## file_details
File created by G. Dan Miron PSI LES
Last Edited | 2022-09-12 09:31
Units |  | pH | italic font value singifies that is an assumed vlaue based on what was reported in the study and the investigated system
temperature | celsius
concetration | mol/kg H2O
Notes | check Li_ea_2017_leaching-and-solution-chemistry.pdf for additional SiO2(am) experiments
Xiong et al 2014 - avaluates Pitzer parameters from gibbsite and bhm solubility in NaCl, NaOH solutions
SiO2(am) solubility data needs to be processed with the scaling factor so it will be consistent with the solubility in pure water from THEREDA

## references
# | code | reference |  | method | method2 | solid | electrolytes | T | pH_conditions | pH_interval | Comments
celsius
1 | MAR/WAR1980 | (Marshall and Warakomski, 1980) | Amorphous silica solubilities-II. Effect of aqueous salt solutions at 25°C. Geochimica et Cosmochimica Acta 44, 915–924. https://doi.org/10.1016/0016-7037(80)90281-1 | solubility |  | SiO2(am) | NaCl, KCl, LiCl, MgCl2, CaCl2, Na2SO4, NaHCO3, KNO3, LiNO3, MgSO4 | 25 | neutral | <9 | Values at 25 C multiplied by 0.917 scaling factor. "This was done because some of our later extensive solubilities at 25°C with a different batch of silica gel gave values both in water and in NaNO3 solutions approximately 8% lower than the present values (MARSHALL and WARAKOMSKI, 1980)."
2 | MEY/WIL2008 | (Meyer and Willms, 2008) | Geochemische Modellierung des Langzeitverhaltens von silikatischen und lumosilikatischen Materialien im Temperaturbereich bis 90 ° C. GRS – A – 3493. | solubility |  | SiO2(am) | NaCl, KCl, MgCl2, CaCl2, K2SO4, NaCl, NaCl, KCl, KCl, Na2SO4, CaCl2 | 45-85 | neutral | <9
3 | MEY/WIL2008 | (Meyer and Willms, 2008) | Geochemische Modellierung des Langzeitverhaltens von silikatischen und lumosilikatischen Materialien im Temperaturbereich bis 90 ° C. GRS – A – 3493. |  | isopiestic |  | AlCl3, KOH, NaOH, NaCl, KCl, Na2SO4, K2SO4 | 45-85 | neutral
4 | MAR1980b | (Marshall, 1980b) | Amorphous silica solubilities-I. Behavior in aqueous sodium nitrate solutions; 25-300°C, 0-6 molal. Geochimica et Cosmochimica Acta 44, 907–913. https://doi.org/10.1016/0016-7037(80)90280-X | solubility |  | SiO2(am) | NaNO3 | 25-350 | neutral | <9 | Values at 25 C multiplied by 0.917 scaling factor. "This was done because some of our later extensive solubilities at 25°C with a different batch of silica gel gave values both in water and in NaNO3 solutions approximately 8% lower than the present values (MARSHALL and WARAKOMSKI, 1980)."
5 | GAL1989 | (Gallup, 1989) | Solubility of amorphous silica in geothermal brines. Transactions - Geothermal Resources Council 13, 241–245. | solubility |  | SiO2(am) | NaCl, MgCl2, KCl, brine | 25-250 | neutral | <9
6 | MEY2006 | (Meyer, 2006) | Meyer, T. (2006): Geochemische Modellierung des Langzeitverhaltens von silikatischen und alumosilikatischen Materialien. GRS – A – 3350. | solubility | isopiestic | SiO2(am) | NaCl, KCl, MgCl2, CaCl2, K2SO4, NaCl, NaCl, KCl, KCl, Na2SO4, CaCl2 | 25 | neutral | <9
7 | CHE/MAR1982 | (Chen and Marshall, 1982) | Amorphous silica solubilities IV. Behavior in pure water and aqueous sodium chloride, sodium sulfate, magnesium chloride, and magnesium sulfate solutions up to 350°C. Geochimica et Cosmochimica Acta 46, 279–287. https://doi.org/10.1016/0016-7037(82)90255-1 | solubility |  | SiO2(am) | NaCl, MgCl2, Na2SO4, MgSO4 | 0-350 | neutral | <9 | The amorphous silica used was the same as that used in the study of Marshall and Warakomski (1980).
8 | PAR/ENG1998 | (Park and Englezos, 1998) | Osmotic coefficient data for Na2SiO3 and Na2SiO3–NaOH by an isopiestic method and modeling using Pitzer’s model. Fluid Phase Equilibria 153, 87–104. https://doi.org/10.1016/S0378-3812(98)00400-2 |  | isopiestic |  | Na2SiO3, NaOH | 25 | alkaline | 12.3-13.8
9 | WEB/HU2003 | (Weber and Hunt, 2003) | Modeling Alkaline Silicate Solutions at 25 °C. Industrial and Engineering Chemistry Research 42, 6970–6976. https://doi.org/10.1021/IE0303449 | solubility |  | SiO2,fumed silica | NaNO3, NaOH | 25 | neutral, alkaline | 6.2-11.6 | derived IP for aqueous species as well as silica fume solid, NaOH 0-1, NaNO3 1, 3
10 | ILE1979 | (Iler, 1979) | The Chemistry of Silica: Solubility, Polymerization, Colloid and Surface Properties, and Biochemistry. Wiley-Interscience, New York, pp. 78-83. | solubility |  |  | ? |  | acidic, alkaline | 2-11
11 | ZAR/NEM1990 | (Zarubin and Nemkina, 1990) | The solubility of amorphous silica in an alkaline aqeous medium at constant ionic strength. Russ. J. Inorg. Chem. 35, 16–21. | solubility |  | SiO2(am) | NaCl, NaOH |  | alkaline | 8-11
12 | HAM/DHA2001 | (Hamrouni and Dhahbi, 2001) | Analytical aspects of silica in saline water — application to desalination of brackish waters. Desalination 136, 225–232. https://doi.org/10.1016/S0011-9164(01)00185-0 | [7 empty] | No tables with actual measured values given in the paper
13 | PAR/ENG1998 | (Park and Englezos, 1999) | Osmotic coefficient data for NaOH-NaCl-NaAl(OH)4-H2O system measured by an isopiestic method and modeled using Pitzer’s model at 298.15 K. Fluid Phase Equilibria 155, 251–259. https://doi.org/10.1016/S0378-3812(98)00460-9 |  | isopiestic |  | NaCl, NaOH, NaAl(OH)4 | 25 | alkaline | 12-14
14 | ZHO/CHE2003 | (Zhou et al., 2003) | Isopiestic measurement of the osmotic and activity coefficients for the NaOH-NaAl(OH)4-H2O system at 313.2 K. Geochimica et Cosmochimica Acta 67, 3459–3472. https://doi.org/10.1016/S0016-7037(03)00133-9 |  | isopiestic |  | NaOH, NaAl(OH)4 | 40 | alkaline
15 | WES1992 | (Wesolowski, 1992) | Aluminum speciation and equilibria in aqueous solution: I. The solubility of gibbsite in the system Na-K-Cl-OH-Al(OH)4 from 0 to 100°C. Geochimica et Cosmochimica Acta 56, 1065–1091. https://doi.org/10.1016/0016-7037(92)90047-M | solubility |  | Al(OH)3 (gibbsite) | NaOH, KOH, NaCl, KCl | 0-100 | alkaline
16 | PAL/BEN2001 | (Palmer et al., 2001) | Aqueous high-temperature solubility studies. I. The solubility of boehmite as functions of ionic strength (to 5 molal, NaCl), temperature (100-290°C), and pH as determined by in situ measurements. Geochimica et Cosmochimica Acta 65, 2081–2095. https://doi.org/10.1016/S0016-7037(01)00584-1 | solubility |  | AlO(OH) (bohemite) | NaCl+NaOH | 100-290 | acidic, alkaline | 2-9
17 | LUO/YE2020 | (Luo et al., 2020) | Phase Equilibrium in the Ternary System K2O-Al2O3-H2O at 323.15, 333.15, 343.15, and 353.15 K. Journal of Chemical and Engineering Data 65, 3463–3471. https://doi.org/10.1021/ACS.JCED.0C00017/SUPPL_FILE/JE0C00017_SI_001.PDF | solubility, phase equilibira |  | Al2O3°3H2O | K2O | 50-80 | alkaline
18 | SJO/HAG1983 | (Sjöberg et al., 1983) | Sjöberg, S., Hägglund, Y., Nordin, A., & Ingri, N. (1983). Equilibrium and structural studies of silicon(IV) and aluminium(III) in aqueous solution. V. Acidity constants of silicic acid and the ionic product of water in the medium range 0.05–2.0 M Na(CI) at 25°C. Marine Chemistry, 13(1), 35–44. https://doi.org/10.1016/0304-4203(83)90047-6 | potentiometric |  | SiO(OH)3− and SiO2(OH)2−2 | NaCl | 25
19 | BLI/ING1967 | (Bilinski & Ingri, 1967) | Bilinski, H., & Ingri, N. (1967). A Determination of the Formation Constant of SiO(OH)3-. Acta Chemica Scandinavica, 21, 2503–2510. https://doi.org/10.3891/ACTA.CHEM.SCAND.21-2503 | potentiometric |  | SiO(OH)3− | NaClO4 | 25
20 | ING1959 | (Ingri, 1959) | Ingri, N. (1959). Equilibrium Studies of Polyanions. IV. Silicate Ions in NaCl Medium. Acta Chemica Scandinavica, 13, 758–775. https://doi.org/10.3891/ACTA.CHEM.SCAND.13-0758 | potentiometric |  | SiO(OH)3− and SiO2(OH)2−2 | NaCl | 25
21 | LAG1959 | (Lagerström, 1959) | Lagerström, G. (1959). Equilibrium Studies of Polyanions. III. Silicate Ions in NaClO4 Medium. Acta Chemica Scandinavica, 13, 722–736. https://doi.org/10.3891/ACTA.CHEM.SCAND.13-0722 | potentiometric |  | SiO(OH)3− and SiO2(OH)2−2 | NaClO4 | 25
22 | SJO/NOR1981 | (Sjöberg et al., 1981) | Sjöberg, S., Nordin, A., & Ingri, N. (1981). Equilibrium and structural studies of silicon(IV) and aluminium(III) in aqueous solution. II. Formation constants for the monosilicate ions SiO(OH)3− and SiO2(OH)22−. A precision study at 25°C in a simplified seawater medium. Marine Chemistry, 10(6), 521–532. https://doi.org/10.1016/0304-4203(81)90005-0 | potentiometric |  | SiO(OH)3− and SiO2(OH)2−3 | NaCl | 25
23 | SJO/NOR1985 | (Sjöberg et al., 1985) | Sjöberg, S., Öhman, L.-O. & Ingri, N. (1985): Equilibrium and Structural Studies of Silicon(IV) and Aluminium(III) in Aqueous Solution. 11. Polysilicate Formation in Alkaline Aqueous Solution. A Combined Potentiometric and 29Si NMR Study. Acta Chemica Scandinavica 39a, 93–107. https://doi.org/10.3891/ACTA.CHEM.SCAND.39A-0093 | potentiometric |  | polysilicate | NaCl | 25
24 | SAN/SCH1974 | (Santschi and Schindler, 1974) | Santschi, P.H. & Schindler, P.W. (1974): Complex formation in the ternary systems CaII–H4SiO4–H2O and MgII–H4SiO4–H2O. J. Chem. Soc., Dalton Trans. 181–184. https://doi.org/10.1039/DT9740000181 | potentiometric |  | SiO(OH)3− | NaClO4 | 25
25 | BUS/MES1977 | (Busey and Mesmer, 1977) | Busey, R.H. & Mesmer, R.E. (1977): Ionization equilibriums of silicic acid and polysilicate formation in aqueous sodium chloride solutions to 300.degree.C. Inorganic Chemistry 16, 2444–2450. https://doi.org/10.1021/ic50176a004 | potentiometric |  | SiO(OH)3− and SiO2(OH)2−2 | NaCl | 60-300

## references_description
# | code | T_min | T_max | system | solid | electrolyte1 | electrolyte2 | electrolyte3 | electr1_concentration | electr2_concentration | electr3_concentration | pH_min | pH_max | Selected | Processed | Comment
|  | celsius | celsius | [5 empty] | m | m | m | -lg(a) | -lg(a) | TRUE/FALSE | TRUE/FALSE
1 | MAR/WAR1980 | 25 |  | Si-Na-Cl | SiO2(am) | NaCl |  |  | 0-6.14 |  |  |  |  | 1 | 0 | Table 1
1 | MAR/WAR1980 | 25 |  | Si-K-Cl | SiO2(am) | KCl |  |  | 0-4.81 |  |  |  |  | 1 | 0 | Table 1
1 | MAR/WAR1980 | 25 |  | Si-Li-Cl | SiO2(am) | LiCl |  |  | 0-19.19 |  |  |  |  | 1 | 0 | Table 1
1 | MAR/WAR1980 | 25 |  | Si-Mg-Cl | SiO2(am) | MgCl2 |  |  | 0-5.78 |  |  |  |  | 1 | 0 | Table 1
1 | MAR/WAR1980 | 25 |  | Si-Ca-Cl | SiO2(am) | CaCl2 |  |  | 0.43-6.03 |  |  |  |  | 1 | 0 | Table 1
1 | MAR/WAR1980 | 25 |  | Si-Na-SO4 | SiO2(am) | Na2SO4 |  |  | 0-1.97 |  |  |  |  | 1 | 0 | Table 1
1 | MAR/WAR1980 | 25 |  | Si-Na-HCO3 | SiO2(am) | NaHCO3 |  |  | 0-1.29 |  |  |  |  | 1 | 0 | Table 1
1 | MAR/WAR1980 | 25 |  | Si-K-NO3 | SiO2(am) | KNO3 |  |  | 0-3.76 |  |  |  |  | 0 | 0 | Table 1
1 | MAR/WAR1980 | 25 |  | Si-Li-NO3 | SiO2(am) | LiNO3 |  |  | 0-12.08 |  |  |  |  | 0 | 0 | Table 1
1 | MAR/WAR1980 | 25 |  | Si-Mg-SO4 | SiO2(am) | MgSO4 |  |  | 0-3.03 |  |  |  |  | 1 | 0 | Table 1
4 | MAR1980b | 25 | 300 | Si-Na-NO3 | SiO2(am) | NaNO3 |  |  | 0-6.12 |  |  |  |  | 0 | 0 | Table 1
6 | MEY2006 | 25 |  | Si-Na-Cl | SiO2(am) | NaCl |  |  | 0-5.61 |  |  |  |  | 1 | 0 | Tab. 6:
6 | MEY2006 | 25 |  | Si-K-Cl | SiO2(am) | KCl |  |  | 0-4.57 |  |  |  |  | 1 | 0 | Tab. 7:
6 | MEY2006 | 25 |  | Si-Mg-Cl | SiO2(am) | MgCl2 |  |  | 0-5.82 |  |  |  |  | 1 | 0 | Tab. 8:
6 | MEY2006 | 25 |  | Si-Ca-Cl | SiO2(am) | CaCl2 |  |  | 0-4.57 |  |  |  |  | 1 | 0 | Tab. 9:
6 | MEY2006 | 25 |  | Si-K-SO4 | SiO2(am) | K2SO4 |  |  | 0-0.7 |  |  |  |  | 1 | 0 | Tab. 12-14:
6 | MEY2006 | 25 |  | Si-Na-Ca-Cl | SiO2(am) | NaCl | CaCl2 |  | 0-4.5 | 0-3.5 |  |  |  | 1 | 0 | Tab. 15:
6 | MEY2006 | 25 |  | Si-Na-Mg-Cl | SiO2(am) | NaCl | MgCl2 |  | 0-4 | 0-1.5 |  |  |  | 1 | 0 | Tab. 17:
6 | MEY2006 | 25 |  | Si-K-Ca-Cl | SiO2(am) | KCl | CaCl2 |  | 0-3.5 | 0-3 |  |  |  | 1 | 0 | Tab. 16:
6 | MEY2006 | 25 |  | Si-K-Mg-Cl | SiO2(am) | KCl | MgCl2 |  | 0-3 | 0-1.6 |  |  |  | 1 | 0 | Tab. 18:
6 | MEY2006 | 25 |  | Si-Na-K-SO4 | SiO2(am) | Na2SO4 | K2SO4 |  | 0-2 | 0-0.6 |  |  |  | 1 | 0 | Tab. 20:
6 | MEY2006 | 25 |  | Si-Ca-Mg-Cl | SiO2(am) | CaCl2 | MgCl2 |  | 0-2 | 0-2 |  |  |  | 1 | 0 | Tab. 19:
5 | GAL1989 | 25 | 250 | Si-H2O | SiO2(am) | [8 empty] | 1 | 0 | Table 1
5 | GAL1989 | 25 | 250 | Si-Na-Cl | SiO2(am) | NaCl |  |  | 3.18-5.8 |  |  |  |  | 1 | 0 | Table 2, 3
5 | GAL1989 | 25 | 250 | Si-Mg-Cl | SiO2(am) | MgCl2 |  |  | 1.02-5.8 |  |  |  |  | 1 | 0 | Table 3, 4
5 | GAL1989 | 25 | 250 | Si-Ca-Cl | SiO2(am) | CaCl2 |  |  | 1.02 |  |  |  |  | 1 | 0 | Table 4
5 | GAL1989 | 25 | 250 | Si-K-Cl | SiO2(am) | KCl |  |  | 0.51-3.31 |  |  |  |  | 1 | 0 | Table 5
7 | CHE/MAR1982 | 25 | 350 | Si-H2O | SiO2(am) | [8 empty] | 1 | 0 | Table 1
7 | CHE/MAR1982 | 25 | 350 | Si-Na-Cl | SiO2(am) | NaCl |  |  | 0.19-6.4 |  |  |  |  | 1 | 0 | Table 2
7 | CHE/MAR1982 | 25 | 350 | Si-Na-SO4 | SiO2(am) | Na2SO4 |  |  | 0.1-3.1 |  |  |  |  | 1 | 0 | Table 3
7 | CHE/MAR1982 | 25 | 350 | Si-Mg-Cl | SiO2(am) | MgCl2 |  |  | 0.5-7 |  |  |  |  | 1 | 0 | Table 4
7 | CHE/MAR1982 | 25 | 350 | Si-Mg-SO4 | SiO2(am) | MgSO4 |  |  | 0.06-3.61 |  |  |  |  | 1 | 0 | Table 5
2 | MEY/WIL2008 | 45 | 85 | Si-Na-Cl | SiO2(am) | NaCl |  |  | 0-5.8 |  |  |  |  | 1 | 0 | Tab. 33, 39, 45:
2 | MEY/WIL2008 | 45 | 85 | Si-K-Cl | SiO2(am) | KCl |  |  | 0-4.5 |  |  |  |  | 1 | 0 | Tab. 34, 40, 46:
2 | MEY/WIL2008 | 45 | 85 | Si-Mg-Cl | SiO2(am) | MgCl2 |  |  | 0-5.8 |  |  |  |  | 1 | 0 | Tab. 35, 41, 47:
2 | MEY/WIL2008 | 45 | 85 | Si-Ca-Cl | SiO2(am) | CaCl2 |  |  | 0-4.8 |  |  |  |  | 1 | 0 | Tab. 36, 42, 48:
2 | MEY/WIL2008 | 45 | 85 | Si-Na-SO4 | SiO2(am) | Na2SO4 |  |  | 0-1.8 |  |  |  |  | 1 | 0 | Tab. 37, 43, 49:
2 | MEY/WIL2008 | 45 | 85 | Si-K-SO4 | SiO2(am) | K2SO4 |  |  | 0-0.7 |  |  |  |  | 1 | 0 | Tab. 38, 44, 50:
2 | MEY/WIL2008 | 45 | 85 | Si-Na-Ca-Cl | SiO2(am) | NaCl | CaCl2 |  | 0.1-1.0 | 0.1-2 |  |  |  | 1 | 0 | Tab. 51, 53, 56:
2 | MEY/WIL2008 | 45 | 85 | Si-K-Ca-Cl | SiO2(am) | KCl | CaCl2 |  | 0.1-0.7 | 0.3-1.8 |  |  |  | 1 | 0 | Tab. 52, 54, 55:
2 | MEY/WIL2008 | 85 |  | Si-Na-K-Cl | SiO2(am) | NaCl | KCl |  | 0.1-0.84 | 0.1-0.3 |  |  |  | 1 | 0 | Tab. 57
2 | MEY/WIL2008 | 85 |  | Si-Na-Mg-Cl | SiO2(am) | NaCl | MgCl2 |  | 0.1-0.9 | 0.07-1.4 |  |  |  | 1 | 0 | Tab. 59:
2 | MEY/WIL2008 | 85 |  | Si-K-Mg-Cl | SiO2(am) | KCl | MgCl2 |  | 0.1-0.65 | 0.07-1.5 |  |  |  | 1 | 0 | Tab. 60:
2 | MEY/WIL2008 | 85 |  | Si-Ca-Mg-Cl | SiO2(am) | CaCl2 | MgCl2 |  | 0.3-1.3 | 0.1-1.4 |  |  |  | 1 | 0 | Tab. 61:
21 | LAG1959 | 25 | 50 | Si-Na-Cl-OH |  | NaClO4 | Si(OH)4 |  | 0.5-3 | 0.001-0.1 |  |  |  | 1 | 0 | Tab. 5: | logQm
20 | ING1959 | 25 |  | Si-Na-Cl-OH |  | NaCl | Si(OH)4 |  | 0.5 | 0.025-0.08 |  |  |  | 1 | 0 | Tab. 2: | logQm
19 | BLI/ING1967 | 25 |  | Si-Na-Cl-OH |  | NaClO4 | Si(OH)4 |  | 0.5 | 0.00032-0.00132 |  |  |  | 1 | 0 |  | logQM
22 | SJO/NOR1981 | 25 |  | Si-Na-Cl-OH |  | NaCl | Si(OH)4 |  | 0.6 | 0.00075-0.008 |  |  |  | 1 | 0 |  | logQM
23 | SJO/NOR1985 | 25 |  | Si-Na-Cl-OH |  | NaCl | Si(OH)4 |  | 0.6 | 0.08-0.048 |  |  |  | 1 | 0 |  | logQM
24 | SAN/SCH1974 | 25 |  | Si-Na-Cl-OH |  | NaClO4 | Si(OH)4 |  | 1 | 0.001-0.0022 |  |  |  | 1 | 0 |  | logQM
18 | SJO/HAG1983 | 25 |  | Si-Na-Cl-OH |  | NaCl | Si(OH)4 |  | 0.05-2 | 0.001-0.008 |  |  |  | 1 | 0 |  | logQM
25 | BUS/MES1977 | 25 | 300 | Si-Na-Cl-OH |  | NaCl | Si(OH)5 |  | 0.1-5 | 0.005-0.05 |  |  |  | 1 | 0 |  | logQm

## solubility
code | exp_number | T | solid | electrolyte1 | electrolyte2 | electrolyte3 | electr1_concentration | electr2_concentration | electr3_concentration | [Si] | [Si]e | [Al] | [Al]e | comment
|  | celsius |  |  |  |  | m | m | m | m | m | m | m
MAR/WAR1980 | 1 | 25 | SiO2(am) | NaCl |  |  | 0 |  |  | 0.002208 |  |  |  | original authors: multiplied by 0.917
MAR/WAR1980 | 2 | 25 | SiO2(am) | NaCl |  |  | 0.51 |  |  | 0.00196
MAR/WAR1980 | 3 | 25 | SiO2(am) | NaCl |  |  | 1.02 |  |  | 0.00176
MAR/WAR1980 | 4 | 25 | SiO2(am) | NaCl |  |  | 1.55 |  |  | 0.0016
MAR/WAR1980 | 5 | 25 | SiO2(am) | NaCl |  |  | 2.09 |  |  | 0.00144
MAR/WAR1980 | 6 | 25 | SiO2(am) | NaCl |  |  | 2.64 |  |  | 0.0013
MAR/WAR1980 | 7 | 25 | SiO2(am) | NaCl |  |  | 3.2 |  |  | 0.00118
MAR/WAR1980 | 8 | 25 | SiO2(am) | NaCl |  |  | 3.78 |  |  | 0.00107
MAR/WAR1980 | 9 | 25 | SiO2(am) | NaCl |  |  | 4.37 |  |  | 0.000942
MAR/WAR1980 | 10 | 25 | SiO2(am) | NaCl |  |  | 4.98 |  |  | 0.00085
MAR/WAR1980 | 11 | 25 | SiO2(am) | NaCl |  |  | 5.61 |  |  | 0.000765
MAR/WAR1980 | 12 | 25 | SiO2(am) | NaCl |  |  | 6.14 |  |  | 0.000676 |  |  |  | saturated with salt
MAR/WAR1980 | 1 | 25 | SiO2(am) | KCl |  |  | 0 |  |  | 0.00222
MAR/WAR1980 | 2 | 25 | SiO2(am) | KCl |  |  | 0.35 |  |  | 0.00199
MAR/WAR1980 | 3 | 25 | SiO2(am) | KCl |  |  | 0.72 |  |  | 0.00193
MAR/WAR1980 | 4 | 25 | SiO2(am) | KCl |  |  | 1.09 |  |  | 0.00188
MAR/WAR1980 | 5 | 25 | SiO2(am) | KCl |  |  | 1.46 |  |  | 0.00188
MAR/WAR1980 | 6 | 25 | SiO2(am) | KCl |  |  | 1.85 |  |  | 0.00186
MAR/WAR1980 | 7 | 25 | SiO2(am) | KCl |  |  | 2.25 |  |  | 0.00181
MAR/WAR1980 | 8 | 25 | SiO2(am) | KCl |  |  | 2.66 |  |  | 0.00177
MAR/WAR1980 | 9 | 25 | SiO2(am) | KCl |  |  | 3.07 |  |  | 0.00171
MAR/WAR1980 | 10 | 25 | SiO2(am) | KCl |  |  | 3.5 |  |  | 0.00169
MAR/WAR1980 | 11 | 25 | SiO2(am) | KCl |  |  | 3.94 |  |  | 0.00168
MAR/WAR1980 | 12 | 25 | SiO2(am) | KCl |  |  | 4.81 |  |  | 0.00162 |  |  |  | saturated with salt
MAR/WAR1980 | 1 | 25 | SiO2(am) | LiCl |  |  | 0 |  |  | 0.00212
MAR/WAR1980 | 2 | 25 | SiO2(am) | LiCl |  |  | 0.51 |  |  | 0.00181
MAR/WAR1980 | 3 | 25 | SiO2(am) | LiCl |  |  | 1.02 |  |  | 0.00152
MAR/WAR1980 | 4 | 25 | SiO2(am) | LiCl |  |  | 1.55 |  |  | 0.00133
MAR/WAR1980 | 5 | 25 | SiO2(am) | LiCl |  |  | 2.09 |  |  | 0.0011
MAR/WAR1980 | 6 | 25 | SiO2(am) | LiCl |  |  | 2.63 |  |  | 0.000933
MAR/WAR1980 | 7 | 25 | SiO2(am) | LiCl |  |  | 3.2 |  |  | 0.000794
MAR/WAR1980 | 8 | 25 | SiO2(am) | LiCl |  |  | 4.36 |  |  | 0.000569
MAR/WAR1980 | 9 | 25 | SiO2(am) | LiCl |  |  | 6.86 |  |  | 0.00027
MAR/WAR1980 | 10 | 25 | SiO2(am) | LiCl |  |  | 8.2 |  |  | 0.000203
MAR/WAR1980 | 11 | 25 | SiO2(am) | LiCl |  |  | 9.62 |  |  | 0.000129
MAR/WAR1980 | 12 | 25 | SiO2(am) | LiCl |  |  | 11.11 |  |  | 0.000111
MAR/WAR1980 | 13 | 25 | SiO2(am) | LiCl |  |  | 12.68 |  |  | 8.5e-05
MAR/WAR1980 | 14 | 25 | SiO2(am) | LiCl |  |  | 19.19 |  |  | 5.8e-05
MAR/WAR1980 | 1 | 25 | SiO2(am) | MgCl2 |  |  | 0 |  |  | 0.0023 | 0.0021091 |  |  | original authors: multiplied by 0.917
MAR/WAR1980 | 2 | 25 | SiO2(am) | MgCl2 |  |  | 0 |  |  | 0.0022 | 0.0020174
MAR/WAR1980 | 3 | 25 | SiO2(am) | MgCl2 |  |  | 0.49 |  |  | 0.00162 | 0.0014855
MAR/WAR1980 | 4 | 25 | SiO2(am) | MgCl2 |  |  | 1 |  |  | 0.00114 | 0.0010454
MAR/WAR1980 | 5 | 25 | SiO2(am) | MgCl2 |  |  | 1.52 |  |  | 0.000816 | 0.00074827
MAR/WAR1980 | 6 | 25 | SiO2(am) | MgCl2 |  |  | 2.06 |  |  | 0.00057 | 0.00052269
MAR/WAR1980 | 7 | 25 | SiO2(am) | MgCl2 |  |  | 2.61 |  |  | 0.000387 | 0.00035488
MAR/WAR1980 | 8 | 25 | SiO2(am) | MgCl2 |  |  | 3.18 |  |  | 0.000288 | 0.0002641
MAR/WAR1980 | 9 | 25 | SiO2(am) | MgCl2 |  |  | 3.78 |  |  | 0.000225 | 0.00020632
MAR/WAR1980 | 10 | 25 | SiO2(am) | MgCl2 |  |  | 4.39 |  |  | 0.000144 | 0.00013205
MAR/WAR1980 | 11 | 25 | SiO2(am) | MgCl2 |  |  | 5.04 |  |  | 0.000143 | 0.00013113
MAR/WAR1980 | 12 | 25 | SiO2(am) | MgCl2 |  |  | 5.78 |  |  | 0.000117 | 0.00010729
MAR/WAR1980 | 1 | 25 | SiO2(am) | CaCl2 |  |  | 0.43 |  |  | 0.00171 |  |  |  | original authors: multiplied by 0.917
MAR/WAR1980 | 2 | 25 | SiO2(am) | CaCl2 |  |  | 0.87 |  |  | 0.00133
MAR/WAR1980 | 3 | 25 | SiO2(am) | CaCl2 |  |  | 1.32 |  |  | 0.00101
MAR/WAR1980 | 4 | 25 | SiO2(am) | CaCl2 |  |  | 1.78 |  |  | 0.000763
MAR/WAR1980 | 5 | 25 | SiO2(am) | CaCl2 |  |  | 2.25 |  |  | 0.000565
MAR/WAR1980 | 6 | 25 | SiO2(am) | CaCl2 |  |  | 2.74 |  |  | 0.000389
MAR/WAR1980 | 7 | 25 | SiO2(am) | CaCl2 |  |  | 3.25 |  |  | 0.000276
MAR/WAR1980 | 8 | 25 | SiO2(am) | CaCl2 |  |  | 3.78 |  |  | 0.000198
MAR/WAR1980 | 9 | 25 | SiO2(am) | CaCl2 |  |  | 4.32 |  |  | 0.000135
MAR/WAR1980 | 10 | 25 | SiO2(am) | CaCl2 |  |  | 6.03 |  |  | 7.4e-05 |  |  |  | saturated with salt
MAR/WAR1980 | 1 | 25 | SiO2(am) | Na2SO4 |  |  | 0 |  |  | 0.0021 |  |  |  | original authors: multiplied by 0.917
MAR/WAR1980 | 2 | 25 | SiO2(am) | Na2SO4 |  |  | 0.2 |  |  | 0.002
MAR/WAR1980 | 3 | 25 | SiO2(am) | Na2SO4 |  |  | 0.4 |  |  | 0.00202
MAR/WAR1980 | 4 | 25 | SiO2(am) | Na2SO4 |  |  | 0.61 |  |  | 0.00201
MAR/WAR1980 | 5 | 25 | SiO2(am) | Na2SO4 |  |  | 0.81 |  |  | 0.002
MAR/WAR1980 | 6 | 25 | SiO2(am) | Na2SO4 |  |  | 1.02 |  |  | 0.002
MAR/WAR1980 | 7 | 25 | SiO2(am) | Na2SO4 |  |  | 1.23 |  |  | 0.00198
MAR/WAR1980 | 8 | 25 | SiO2(am) | Na2SO4 |  |  | 1.45 |  |  | 0.00195
MAR/WAR1980 | 9 | 25 | SiO2(am) | Na2SO4 |  |  | 1.67 |  |  | 0.00194
MAR/WAR1980 | 10 | 25 | SiO2(am) | Na2SO4 |  |  | 1.97 |  |  | 0.00194 |  |  |  | saturated with salt
MAR/WAR1980 | 1 | 25 | SiO2(am) | NaHCO3 |  |  | 0 |  |  | 0.00218
MAR/WAR1980 | 2 | 25 | SiO2(am) | NaHCO3 |  |  | 0.25 |  |  | 0.00196
MAR/WAR1980 | 3 | 25 | SiO2(am) | NaHCO3 |  |  | 0.51 |  |  | 0.00199
MAR/WAR1980 | 4 | 25 | SiO2(am) | NaHCO3 |  |  | 0.76 |  |  | 0.00201
MAR/WAR1980 | 5 | 25 | SiO2(am) | NaHCO3 |  |  | 1.02 |  |  | 0.00203
MAR/WAR1980 | 6 | 25 | SiO2(am) | NaHCO3 |  |  | 1.29 |  |  | 0.00205 |  |  |  | saturated with salt
MAR/WAR1980 | 1 | 25 | SiO2(am) | KNO3 |  |  | 0 |  |  | 0.0022
MAR/WAR1980 | 2 | 25 | SiO2(am) | KNO3 |  |  | 0.28 |  |  | 0.00203
MAR/WAR1980 | 3 | 25 | SiO2(am) | KNO3 |  |  | 0.56 |  |  | 0.002
MAR/WAR1980 | 4 | 25 | SiO2(am) | KNO3 |  |  | 0.85 |  |  | 0.00194
MAR/WAR1980 | 5 | 25 | SiO2(am) | KNO3 |  |  | 1.15 |  |  | 0.00196
MAR/WAR1980 | 6 | 25 | SiO2(am) | KNO3 |  |  | 1.47 |  |  | 0.00188
MAR/WAR1980 | 7 | 25 | SiO2(am) | KNO3 |  |  | 1.77 |  |  | 0.00189
MAR/WAR1980 | 8 | 25 | SiO2(am) | KNO3 |  |  | 2.1 |  |  | 0.00183
MAR/WAR1980 | 9 | 25 | SiO2(am) | KNO3 |  |  | 2.43 |  |  | 0.00181
MAR/WAR1980 | 10 | 25 | SiO2(am) | KNO3 |  |  | 2.71 |  |  | 0.00177
MAR/WAR1980 | 11 | 25 | SiO2(am) | KNO3 |  |  | 3.12 |  |  | 0.00174
MAR/WAR1980 | 12 | 25 | SiO2(am) | KNO3 |  |  | 3.76 |  |  | 0.00175 |  |  |  | saturated with salt
MAR/WAR1980 | 1 | 25 | SiO2(am) | LiNO3 |  |  | 0 |  |  | 0.00211
MAR/WAR1980 | 2 | 25 | SiO2(am) | LiNO3 |  |  | 0.41 |  |  | 0.00183
MAR/WAR1980 | 3 | 25 | SiO2(am) | LiNO3 |  |  | 0.82 |  |  | 0.0016
MAR/WAR1980 | 4 | 25 | SiO2(am) | LiNO3 |  |  | 1.25 |  |  | 0.00142
MAR/WAR1980 | 5 | 25 | SiO2(am) | LiNO3 |  |  | 1.68 |  |  | 0.00124
MAR/WAR1980 | 6 | 25 | SiO2(am) | LiNO3 |  |  | 2.13 |  |  | 0.00109
MAR/WAR1980 | 7 | 25 | SiO2(am) | LiNO3 |  |  | 2.59 |  |  | 0.000935
MAR/WAR1980 | 8 | 25 | SiO2(am) | LiNO3 |  |  | 3.55 |  |  | 0.000729
MAR/WAR1980 | 9 | 25 | SiO2(am) | LiNO3 |  |  | 4.57 |  |  | 0.000533
MAR/WAR1980 | 10 | 25 | SiO2(am) | LiNO3 |  |  | 6.79 |  |  | 0.000323
MAR/WAR1980 | 11 | 25 | SiO2(am) | LiNO3 |  |  | 8.01 |  |  | 0.000249
MAR/WAR1980 | 12 | 25 | SiO2(am) | LiNO3 |  |  | 9.29 |  |  | 0.000197
MAR/WAR1980 | 13 | 25 | SiO2(am) | LiNO3 |  |  | 10.65 |  |  | 0.000152
MAR/WAR1980 | 14 | 25 | SiO2(am) | LiNO3 |  |  | 12.08 |  |  | 0.000118 |  |  |  | saturated with salt
MAR/WAR1980 | 1 | 25 | SiO2(am) | MgSO4 |  |  | 0 |  |  | 0.00218
MAR/WAR1980 | 2 | 25 | SiO2(am) | MgSO4 |  |  | 0.25 |  |  | 0.00205
MAR/WAR1980 | 3 | 25 | SiO2(am) | MgSO4 |  |  | 0.5 |  |  | 0.00192
MAR/WAR1980 | 4 | 25 | SiO2(am) | MgSO4 |  |  | 1.01 |  |  | 0.00164
MAR/WAR1980 | 5 | 25 | SiO2(am) | MgSO4 |  |  | 1.52 |  |  | 0.00134
MAR/WAR1980 | 6 | 25 | SiO2(am) | MgSO4 |  |  | 2.05 |  |  | 0.00107
MAR/WAR1980 | 7 | 25 | SiO2(am) | MgSO4 |  |  | 2.59 |  |  | 0.000804
MAR/WAR1980 | 8 | 25 | SiO2(am) | MgSO4 |  |  | 3.03 |  |  | 0.000675 |  |  |  | saturated with salt
MAR1980b | 1 | 25 | SiO2(am) | NaNO3 |  |  | 0 |  |  | 0.00218 |  |  |  | original authors: multiplied by 0.917
MAR1980b | 2 | 25 | SiO2(am) | NaNO3 |  |  | 0.51 |  |  | 0.00186
MAR1980b | 3 | 25 | SiO2(am) | NaNO3 |  |  | 1.03 |  |  | 0.00171
MAR1980b | 4 | 25 | SiO2(am) | NaNO3 |  |  | 1.57 |  |  | 0.00156
MAR1980b | 5 | 25 | SiO2(am) | NaNO3 |  |  | 2.12 |  |  | 0.00143
MAR1980b | 6 | 25 | SiO2(am) | NaNO3 |  |  | 2.76 |  |  | 0.00126
MAR1980b | 7 | 25 | SiO2(am) | NaNO3 |  |  | 3.36 |  |  | 0.00117
MAR1980b | 8 | 25 | SiO2(am) | NaNO3 |  |  | 4.61 |  |  | 0.00105
MAR1980b | 9 | 25 | SiO2(am) | NaNO3 |  |  | 6.12 |  |  | 0.000856
MAR1980b | 1 | 100 | SiO2(am) | NaNO3 |  |  | 0 |  |  | 0.0068 |  |  |  | original authors: extrapolated from sol. In NaNO3
MAR1980b | 2 | 100 | SiO2(am) | NaNO3 |  |  | 0.51 |  |  | 0.00703
MAR1980b | 3 | 100 | SiO2(am) | NaNO3 |  |  | 1.03 |  |  | 0.00565
MAR1980b | 4 | 100 | SiO2(am) | NaNO3 |  |  | 2.12 |  |  | 0.00502
MAR1980b | 5 | 100 | SiO2(am) | NaNO3 |  |  | 5.98 |  |  | 0.00344
MAR1980b | 1 | 150 | SiO2(am) | NaNO3 |  |  | 0 |  |  | 0.01073 |  |  |  | original authors: extrapolated from sol. In NaNO3
MAR1980b | 2 | 150 | SiO2(am) | NaNO3 |  |  | 0.51 |  |  | 0.00981
MAR1980b | 3 | 150 | SiO2(am) | NaNO3 |  |  | 1.03 |  |  | 0.00975
MAR1980b | 4 | 150 | SiO2(am) | NaNO3 |  |  | 2.12 |  |  | 0.00778
MAR1980b | 5 | 150 | SiO2(am) | NaNO3 |  |  | 3.31 |  |  | 0.00724
MAR1980b | 6 | 150 | SiO2(am) | NaNO3 |  |  | 4.6 |  |  | 0.00626
MAR1980b | 7 | 150 | SiO2(am) | NaNO3 |  |  | 5.98 |  |  | 0.0057
MAR1980b | 1 | 200 | SiO2(am) | NaNO3 |  |  | 0 |  |  | 0.0158 |  |  |  | original authors: extrapolated from sol. In NaNO3
MAR1980b | 2 | 200 | SiO2(am) | NaNO3 |  |  | 0.507 |  |  | 0.0138
MAR1980b | 3 | 200 | SiO2(am) | NaNO3 |  |  | 1.027 |  |  | 0.014
MAR1980b | 4 | 200 | SiO2(am) | NaNO3 |  |  | 2.124 |  |  | 0.0125
MAR1980b | 5 | 200 | SiO2(am) | NaNO3 |  |  | 3.309 |  |  | 0.0114
MAR1980b | 6 | 200 | SiO2(am) | NaNO3 |  |  | 4.6 |  |  | 0.0103
MAR1980b | 7 | 200 | SiO2(am) | NaNO3 |  |  | 5.98 |  |  | 0.0092
MAR1980b | 1 | 250 | SiO2(am) | NaNO3 |  |  | 0 |  |  | 0.02121 |  |  |  | original authors: extrapolated from sol. In NaNO3
MAR1980b | 2 | 250 | SiO2(am) | NaNO3 |  |  | 0.507 |  |  | 0.0204
MAR1980b | 3 | 250 | SiO2(am) | NaNO3 |  |  | 1.027 |  |  | 0.0197
MAR1980b | 4 | 250 | SiO2(am) | NaNO3 |  |  | 2.124 |  |  | 0.0182
MAR1980b | 5 | 250 | SiO2(am) | NaNO3 |  |  | 3.309 |  |  | 0.0173
MAR1980b | 6 | 250 | SiO2(am) | NaNO3 |  |  | 4.6 |  |  | 0.0154
MAR1980b | 7 | 250 | SiO2(am) | NaNO3 |  |  | 5.98 |  |  | 0.0147
MAR1980b | 1 | 300 | SiO2(am) | NaNO3 |  |  | 0 |  |  | 0.0269 |  |  |  | original authors: extrapolated from sol. In NaNO3
MAR1980b | 2 | 300 | SiO2(am) | NaNO3 |  |  | 0.507 |  |  | 0.0263
MAR1980b | 3 | 300 | SiO2(am) | NaNO3 |  |  | 1.027 |  |  | 0.0251
MAR1980b | 4 | 300 | SiO2(am) | NaNO3 |  |  | 2.124 |  |  | 0.0251
MAR1980b | 5 | 300 | SiO2(am) | NaNO3 |  |  | 3.309 |  |  | 0.0231
MAR1980b | 6 | 300 | SiO2(am) | NaNO3 |  |  | 5.98 |  |  | 0.0196
MEY2006 | 1 | 25 | SiO2(am) | NaCl |  |  | 0 |  |  | 0.0018572
MEY2006 | 2 | 25 | SiO2(am) | NaCl |  |  | 1.026 |  |  | 0.0015618
MEY2006 | 3 | 25 | SiO2(am) | NaCl |  |  | 2.1039 |  |  | 0.0014076
MEY2006 | 4 | 25 | SiO2(am) | NaCl |  |  | 3.2021 |  |  | 0.0010588
MEY2006 | 5 | 25 | SiO2(am) | NaCl |  |  | 4.3752 |  |  | 0.00086821
MEY2006 | 6 | 25 | SiO2(am) | NaCl |  |  | 5.6123 |  |  | 0.00069194
MEY2006 | 1 | 25 | SiO2(am) | KCl |  |  | 0 |  |  | 0.001884
MEY2006 | 2 | 25 | SiO2(am) | KCl |  |  | 1.0328 |  |  | 0.0017868
MEY2006 | 3 | 25 | SiO2(am) | KCl |  |  | 2.1329 |  |  | 0.0017047
MEY2006 | 4 | 25 | SiO2(am) | KCl |  |  | 3.314 |  |  | 0.0015704
MEY2006 | 5 | 25 | SiO2(am) | KCl |  |  | 4.5668 |  |  | 0.001451
MEY2006 | 1 | 25 | SiO2(am) | MgCl2 |  |  | 0 |  |  | 0.0018941
MEY2006 | 2 | 25 | SiO2(am) | MgCl2 |  |  | 1.0232 |  |  | 0.00099777
MEY2006 | 3 | 25 | SiO2(am) | MgCl2 |  |  | 2.1002 |  |  | 0.0004776
MEY2006 | 4 | 25 | SiO2(am) | MgCl2 |  |  | 3.2479 |  |  | 0.00019155
MEY2006 | 5 | 25 | SiO2(am) | MgCl2 |  |  | 4.48 |  |  | 6.714e-05
MEY2006 | 6 | 25 | SiO2(am) | MgCl2 |  |  | 5.8245 |  |  | 9.33e-06
MEY2006 | 1 | 25 | SiO2(am) | CaCl2 |  |  | 0 |  |  | 0.0018544
MEY2006 | 2 | 25 | SiO2(am) | CaCl2 |  |  | 1.027 |  |  | 0.0010196
MEY2006 | 3 | 25 | SiO2(am) | CaCl2 |  |  | 2.1175 |  |  | 0.0004773
MEY2006 | 4 | 25 | SiO2(am) | CaCl2 |  |  | 3.29 |  |  | 0.00021597
MEY2006 | 5 | 25 | SiO2(am) | CaCl2 |  |  | 4.5664 |  |  | 0.00013861
MEY2006 | 1 | 25 | SiO2(am) | K2SO4 |  |  | 0 |  |  | 0.00192
MEY2006 | 2 | 25 | SiO2(am) | K2SO4 |  |  | 0.07 |  |  | 0.00194
MEY2006 | 3 | 25 | SiO2(am) | K2SO4 |  |  | 0.14 |  |  | 0.00198
MEY2006 | 4 | 25 | SiO2(am) | K2SO4 |  |  | 0.21 |  |  | 0.00201
MEY2006 | 5 | 25 | SiO2(am) | K2SO4 |  |  | 0.28 |  |  | 0.00211
MEY2006 | 6 | 25 | SiO2(am) | K2SO4 |  |  | 0.35 |  |  | 0.0021
MEY2006 | 7 | 25 | SiO2(am) | K2SO4 |  |  | 0.42 |  |  | 0.00217
MEY2006 | 8 | 25 | SiO2(am) | K2SO4 |  |  | 0.49 |  |  | 0.00224
MEY2006 | 9 | 25 | SiO2(am) | K2SO4 |  |  | 0.56 |  |  | 0.00233
MEY2006 | 10 | 25 | SiO2(am) | K2SO4 |  |  | 0.63 |  |  | 0.00235
MEY2006 | 11 | 25 | SiO2(am) | K2SO4 |  |  | 0.7 |  |  | 0.00239
MEY2006 | 12 | 25 | SiO2(am) | K2SO4 |  |  | 0 |  |  | 0.00189
MEY2006 | 13 | 25 | SiO2(am) | K2SO4 |  |  | 0.035 |  |  | 0.00189
MEY2006 | 14 | 25 | SiO2(am) | K2SO4 |  |  | 0.105 |  |  | 0.00196
MEY2006 | 15 | 25 | SiO2(am) | K2SO4 |  |  | 0.175 |  |  | 0.00196
MEY2006 | 16 | 25 | SiO2(am) | K2SO4 |  |  | 0.245 |  |  | 0.00202
MEY2006 | 17 | 25 | SiO2(am) | K2SO4 |  |  | 0.315 |  |  | 0.00208
MEY2006 | 18 | 25 | SiO2(am) | K2SO4 |  |  | 0.385 |  |  | 0.00211
MEY2006 | 19 | 25 | SiO2(am) | K2SO4 |  |  | 0.455 |  |  | 0.00217
MEY2006 | 20 | 25 | SiO2(am) | K2SO4 |  |  | 0.525 |  |  | 0.00219
MEY2006 | 21 | 25 | SiO2(am) | K2SO4 |  |  | 0.595 |  |  | 0.0023
MEY2006 | 22 | 25 | SiO2(am) | K2SO4 |  |  | 0.665 |  |  | 0.00233
MEY2006 | 23 | 25 | SiO2(am) | K2SO4 |  |  | 0 |  |  | 0.00185
MEY2006 | 24 | 25 | SiO2(am) | K2SO4 |  |  | 0.0175 |  |  | 0.00185
MEY2006 | 25 | 25 | SiO2(am) | K2SO4 |  |  | 0.0525 |  |  | 0.00188
MEY2006 | 26 | 25 | SiO2(am) | K2SO4 |  |  | 0.0875 |  |  | 0.00192
MEY2006 | 27 | 25 | SiO2(am) | K2SO4 |  |  | 0.2275 |  |  | 0.00197
MEY2006 | 28 | 25 | SiO2(am) | K2SO4 |  |  | 0.2625 |  |  | 0.00202
MEY2006 | 29 | 25 | SiO2(am) | K2SO4 |  |  | 0.2975 |  |  | 0.00213
MEY2006 | 30 | 25 | SiO2(am) | K2SO4 |  |  | 0.4725 |  |  | 0.00218
MEY2006 | 31 | 25 | SiO2(am) | K2SO4 |  |  | 0.5075 |  |  | 0.00218
MEY2006 | 32 | 25 | SiO2(am) | K2SO4 |  |  | 0.5425 |  |  | 0.00221
MEY2006 | 33 | 25 | SiO2(am) | K2SO4 |  |  | 0.5775 |  |  | 0.00227
MEY2006 | 1 | 25 | SiO2(am) | NaCl | CaCl2 |  | 0 | 0 |  | 0.018829
MEY2006 | 2 | 25 | SiO2(am) | NaCl | CaCl2 |  | 4.5 | 0.5 |  | 0.005336
MEY2006 | 3 | 25 | SiO2(am) | NaCl | CaCl2 |  | 3.5 | 0.5 |  | 0.006972
MEY2006 | 4 | 25 | SiO2(am) | NaCl | CaCl2 |  | 2.5 | 0.5 |  | 0.008237
MEY2006 | 5 | 25 | SiO2(am) | NaCl | CaCl2 |  | 1.5 | 0.5 |  | 0.010157
MEY2006 | 6 | 25 | SiO2(am) | NaCl | CaCl2 |  | 0.5 | 0.5 |  | 0.012702
MEY2006 | 7 | 25 | SiO2(am) | NaCl | CaCl2 |  | 3 | 1 |  | 0.005491
MEY2006 | 8 | 25 | SiO2(am) | NaCl | CaCl2 |  | 2 | 1 |  | 0.006672
MEY2006 | 9 | 25 | SiO2(am) | NaCl | CaCl2 |  | 1 | 1 |  | 0.008576
MEY2006 | 10 | 25 | SiO2(am) | NaCl | CaCl2 |  | 2.5 | 1.5 |  | 0.004687
MEY2006 | 11 | 25 | SiO2(am) | NaCl | CaCl2 |  | 1.5 | 1.5 |  | 0.005125
MEY2006 | 12 | 25 | SiO2(am) | NaCl | CaCl2 |  | 0.5 | 1.5 |  | 0.006213
MEY2006 | 13 | 25 | SiO2(am) | NaCl | CaCl2 |  | 2 | 2 |  | 0.004215
MEY2006 | 14 | 25 | SiO2(am) | NaCl | CaCl2 |  | 1 | 2 |  | 0.004248
MEY2006 | 15 | 25 | SiO2(am) | NaCl | CaCl2 |  | 1.5 | 2.5 |  | 0.002773
MEY2006 | 16 | 25 | SiO2(am) | NaCl | CaCl2 |  | 0.5 | 2.5 |  | 0.00323
MEY2006 | 17 | 25 | SiO2(am) | NaCl | CaCl2 |  | 1 | 3 |  | 0.00205
MEY2006 | 18 | 25 | SiO2(am) | NaCl | CaCl2 |  | 0.5 | 3.5 |  | 0.001589
MEY2006 | 1 | 25 | SiO2(am) | KCl | CaCl2 |  | 0 | 0 |  | 0.0018896
MEY2006 | 2 | 25 | SiO2(am) | KCl | CaCl2 |  | 3.5 | 0.5 |  | 0.0012361
MEY2006 | 3 | 25 | SiO2(am) | KCl | CaCl2 |  | 3 | 0.5 |  | 0.001259
MEY2006 | 4 | 25 | SiO2(am) | KCl | CaCl2 |  | 2.5 | 0.5 |  | 0.0012734
MEY2006 | 5 | 25 | SiO2(am) | KCl | CaCl2 |  | 2 | 0.5 |  | 0.0013599
MEY2006 | 6 | 25 | SiO2(am) | KCl | CaCl2 |  | 1.5 | 0.5 |  | 0.0013761
MEY2006 | 7 | 25 | SiO2(am) | KCl | CaCl2 |  | 0.5 | 0.5 |  | 0.0014087
MEY2006 | 8 | 25 | SiO2(am) | KCl | CaCl2 |  | 2.5 | 1 |  | 0.0009979
MEY2006 | 9 | 25 | SiO2(am) | KCl | CaCl2 |  | 1.5 | 1 |  | 0.0009783
MEY2006 | 10 | 25 | SiO2(am) | KCl | CaCl2 |  | 1 | 1 |  | 0.0010237
MEY2006 | 11 | 25 | SiO2(am) | KCl | CaCl2 |  | 0.5 | 1 |  | 0.0010418
MEY2006 | 12 | 25 | SiO2(am) | KCl | CaCl2 |  | 2 | 1.5 |  | 0.0007483
MEY2006 | 13 | 25 | SiO2(am) | KCl | CaCl2 |  | 1 | 1.5 |  | 0.0007564
MEY2006 | 14 | 25 | SiO2(am) | KCl | CaCl2 |  | 1.5 | 2 |  | 0.0005003
MEY2006 | 15 | 25 | SiO2(am) | KCl | CaCl2 |  | 1 | 2 |  | 0.0005505
MEY2006 | 16 | 25 | SiO2(am) | KCl | CaCl2 |  | 0.5 | 2 |  | 0.0005497
MEY2006 | 17 | 25 | SiO2(am) | KCl | CaCl2 |  | 1 | 2.5 |  | 0.0004024
MEY2006 | 18 | 25 | SiO2(am) | KCl | CaCl2 |  | 0.5 | 3 |  | 0.0002754
MEY2006 | 1 | 25 | SiO2(am) | NaCl | MgCl2 |  | 0 | 0 |  | 0.0019375
MEY2006 | 2 | 25 | SiO2(am) | NaCl | MgCl2 |  | 3.9839 | 0.2135 |  | 0.0008069
MEY2006 | 3 | 25 | SiO2(am) | NaCl | MgCl2 |  | 4.0224 | 0.3914 |  | 0.0007082
MEY2006 | 4 | 25 | SiO2(am) | NaCl | MgCl2 |  | 4.0045 | 0.6001 |  | 0.000608
MEY2006 | 5 | 25 | SiO2(am) | NaCl | MgCl2 |  | 3.0506 | 0.1953 |  | 0.0009434
MEY2006 | 6 | 25 | SiO2(am) | NaCl | MgCl2 |  | 2.9945 | 0.399 |  | 0.0008366
MEY2006 | 7 | 25 | SiO2(am) | NaCl | MgCl2 |  | 2.9996 | 0.5986 |  | 0.0007362
MEY2006 | 8 | 25 | SiO2(am) | NaCl | MgCl2 |  | 2 | 0.2009 |  | 0.0011739
MEY2006 | 9 | 25 | SiO2(am) | NaCl | MgCl2 |  | 2.0085 | 0.4011 |  | 0.0010114
MEY2006 | 10 | 25 | SiO2(am) | NaCl | MgCl2 |  | 2.0008 | 0.601 |  | 0.0008829
MEY2006 | 11 | 25 | SiO2(am) | NaCl | MgCl2 |  | 2.0011 | 0.8022 |  | 0.0008055
MEY2006 | 12 | 25 | SiO2(am) | NaCl | MgCl2 |  | 2.0024 | 1.0014 |  | 0.0007016
MEY2006 | 13 | 25 | SiO2(am) | NaCl | MgCl2 |  | 0.9977 | 0.1982 |  | 0.0013675
MEY2006 | 14 | 25 | SiO2(am) | NaCl | MgCl2 |  | 1.0017 | 0.3991 |  | 0.0011875
MEY2006 | 15 | 25 | SiO2(am) | NaCl | MgCl2 |  | 0.9956 | 0.6037 |  | 0.0010185
MEY2006 | 16 | 25 | SiO2(am) | NaCl | MgCl2 |  | 1.0001 | 0.7976 |  | 0.000986
MEY2006 | 17 | 25 | SiO2(am) | NaCl | MgCl2 |  | 0.9975 | 1.0002 |  | 0.0008599
MEY2006 | 18 | 25 | SiO2(am) | NaCl | MgCl2 |  | 0.5074 | 0.5005 |  | 0.0012141
MEY2006 | 19 | 25 | SiO2(am) | NaCl | MgCl2 |  | 0.4988 | 1.0021 |  | 0.0009357
MEY2006 | 20 | 25 | SiO2(am) | NaCl | MgCl2 |  | 0.4963 | 1.4921 |  | 0.0006693
MEY2006 | 1 | 25 | SiO2(am) | KCl | MgCl2 |  | 0 | 0 |  | 0.0018928
MEY2006 | 2 | 25 | SiO2(am) | KCl | MgCl2 |  | 0.5014 | 0.4993 |  | 0.0013397
MEY2006 | 3 | 25 | SiO2(am) | KCl | MgCl2 |  | 0.5225 | 0.993 |  | 0.0009717
MEY2006 | 4 | 25 | SiO2(am) | KCl | MgCl2 |  | 0.5299 | 1.486 |  | 0.0007104
MEY2006 | 5 | 25 | SiO2(am) | KCl | MgCl2 |  | 0.4984 | 1.9989 |  | 0.000556
MEY2006 | 6 | 25 | SiO2(am) | KCl | MgCl2 |  | 0.9992 | 0.4034 |  | 0.0015305
MEY2006 | 7 | 25 | SiO2(am) | KCl | MgCl2 |  | 1.0005 | 0.7998 |  | 0.0011757
MEY2006 | 8 | 25 | SiO2(am) | KCl | MgCl2 |  | 1.0081 | 1.1975 |  | 0.0008873
MEY2006 | 9 | 25 | SiO2(am) | KCl | MgCl2 |  | 1.0013 | 1.5967 |  | 0.000792
MEY2006 | 10 | 25 | SiO2(am) | KCl | MgCl2 |  | 0.9997 | 1.9995 |  | 0.0005403
MEY2006 | 11 | 25 | SiO2(am) | KCl | MgCl2 |  | 1.999 | 0.2508 |  | 0.0014608
MEY2006 | 12 | 25 | SiO2(am) | KCl | MgCl2 |  | 2.034 | 0.492 |  | 0.0012745
MEY2006 | 13 | 25 | SiO2(am) | KCl | MgCl2 |  | 2.1369 | 0.6994 |  | 0.0011036
MEY2006 | 14 | 25 | SiO2(am) | KCl | MgCl2 |  | 1.9961 | 0.9996 |  | 0.0009278
MEY2006 | 15 | 25 | SiO2(am) | KCl | MgCl2 |  | 2 | 1.2481 |  | 0.0007965
MEY2006 | 16 | 25 | SiO2(am) | KCl | MgCl2 |  | 2.9961 | 0.1222 |  | 0.0015267
MEY2006 | 17 | 25 | SiO2(am) | KCl | MgCl2 |  | 2.9932 | 0.2456 |  | 0.0014335
MEY2006 | 18 | 25 | SiO2(am) | KCl | MgCl2 |  | 3.0039 | 0.362 |  | 0.0013397
MEY2006 | 19 | 25 | SiO2(am) | KCl | MgCl2 |  | 2.9683 | 0.4748 |  | 0.0012316
MEY2006 | 20 | 25 | SiO2(am) | KCl | MgCl2 |  | 2.9946 | 0.6042 |  | 0.0011835
MEY2006 | 1 | 25 | SiO2(am) | CaCl2 | MgCl2 |  | 0 | 0 |  | 0.0018622
MEY2006 | 2 | 25 | SiO2(am) | CaCl2 | MgCl2 |  | 0.5023 | 0.4994 |  | 0.001051
MEY2006 | 3 | 25 | SiO2(am) | CaCl2 | MgCl2 |  | 0.5137 | 0.9956 |  | 0.0007371
MEY2006 | 4 | 25 | SiO2(am) | CaCl2 | MgCl2 |  | 0.5005 | 1.5026 |  | 0.0005161
MEY2006 | 5 | 25 | SiO2(am) | CaCl2 | MgCl2 |  | 0.5024 | 1.9967 |  | 0.0003571
MEY2006 | 6 | 25 | SiO2(am) | CaCl2 | MgCl2 |  | 1.0211 | 0.3989 |  | 0.0008198
MEY2006 | 7 | 25 | SiO2(am) | CaCl2 | MgCl2 |  | 1.0212 | 0.7915 |  | 0.0006108
MEY2006 | 8 | 25 | SiO2(am) | CaCl2 | MgCl2 |  | 1.0025 | 1.1969 |  | 0.0004663
MEY2006 | 9 | 25 | SiO2(am) | CaCl2 | MgCl2 |  | 1.0208 | 1.5881 |  | 0.0003426
MEY2006 | 10 | 25 | SiO2(am) | CaCl2 | MgCl2 |  | 0.985 | 1.9639 |  | 0.0002641
MEY2006 | 11 | 25 | SiO2(am) | CaCl2 | MgCl2 |  | 1.4995 | 0.2512 |  | 0.0006713
MEY2006 | 12 | 25 | SiO2(am) | CaCl2 | MgCl2 |  | 1.5052 | 0.4992 |  | 0.0005799
MEY2006 | 13 | 25 | SiO2(am) | CaCl2 | MgCl2 |  | 1.5013 | 0.7653 |  | 0.0004741
MEY2006 | 14 | 25 | SiO2(am) | CaCl2 | MgCl2 |  | 1.4993 | 0.999 |  | 0.000394
MEY2006 | 15 | 25 | SiO2(am) | CaCl2 | MgCl2 |  | 1.4992 | 1.2494 |  | 0.0003312
MEY2006 | 16 | 25 | SiO2(am) | CaCl2 | MgCl2 |  | 1.9999 | 0.1209 |  | 0.0005399
MEY2006 | 17 | 25 | SiO2(am) | CaCl2 | MgCl2 |  | 2.0025 | 0.2414 |  | 0.0004933
MEY2006 | 18 | 25 | SiO2(am) | CaCl2 | MgCl2 |  | 2.0005 | 0.3589 |  | 0.0004564
MEY2006 | 19 | 25 | SiO2(am) | CaCl2 | MgCl2 |  | 1.9994 | 0.4811 |  | 0.0004173
MEY2006 | 20 | 25 | SiO2(am) | CaCl2 | MgCl2 |  | 1.995 | 0.5971 |  | 0.0003911
MEY2006 | 1 | 25 | SiO2(am) | Na2SO4 | K2SO4 |  | 0 | 0 |  | 0.0019213
MEY2006 | 2 | 25 | SiO2(am) | Na2SO4 | K2SO4 |  | 0.25 | 0.1 |  | 0.0024202
MEY2006 | 3 | 25 | SiO2(am) | Na2SO4 | K2SO4 |  | 0.25 | 0.3 |  | 0.0025085
MEY2006 | 4 | 25 | SiO2(am) | Na2SO4 | K2SO4 |  | 0.25 | 0.5 |  | 0.0027302
MEY2006 | 5 | 25 | SiO2(am) | Na2SO4 | K2SO4 |  | 0.5 | 0.2 |  | 0.0022549
MEY2006 | 6 | 25 | SiO2(am) | Na2SO4 | K2SO4 |  | 0.5 | 0.6 |  | 0.0025961
MEY2006 | 7 | 25 | SiO2(am) | Na2SO4 | K2SO4 |  | 0.75 | 0.1 |  | 0.0023993
MEY2006 | 8 | 25 | SiO2(am) | Na2SO4 | K2SO4 |  | 0.75 | 0.3 |  | 0.002467
MEY2006 | 9 | 25 | SiO2(am) | Na2SO4 | K2SO4 |  | 0.75 | 0.5 |  | 0.0027018
MEY2006 | 10 | 25 | SiO2(am) | Na2SO4 | K2SO4 |  | 1 | 0.4 |  | 0.0025397
MEY2006 | 11 | 25 | SiO2(am) | Na2SO4 | K2SO4 |  | 1.25 | 0.1 |  | 0.0023858
MEY2006 | 12 | 25 | SiO2(am) | Na2SO4 | K2SO4 |  | 1.25 | 0.3 |  | 0.0024876
MEY2006 | 13 | 25 | SiO2(am) | Na2SO4 | K2SO4 |  | 1.25 | 0.5 |  | 0.0026132
MEY2006 | 14 | 25 | SiO2(am) | Na2SO4 | K2SO4 |  | 1.5 | 0.2 |  | 0.0023807
MEY2006 | 15 | 25 | SiO2(am) | Na2SO4 | K2SO4 |  | 1.5 | 0.4 |  | 0.002499
MEY2006 | 16 | 25 | SiO2(am) | Na2SO4 | K2SO4 |  | 1.75 | 0.1 |  | 0.0022319
MEY2006 | 17 | 25 | SiO2(am) | Na2SO4 | K2SO4 |  | 1.75 | 0.3 |  | 0.0025755
MEY2006 | 18 | 25 | SiO2(am) | Na2SO4 | K2SO4 |  | 2 | 0.4 |  | 0.002369
GAL1989 | 1 | 25 | SiO2(am) | [6 empty] | 0.00233
GAL1989 | 2 | 100 | SiO2(am) | [6 empty] | 0.00624
GAL1989 | 3 | 150 | SiO2(am) | [6 empty] | 0.0103
GAL1989 | 4 | 200 | SiO2(am) | [6 empty] | 0.0161
GAL1989 | 5 | 250 | SiO2(am) | [6 empty] | 0.0217
GAL1989 | 6 | 275 | SiO2(am) | [6 empty] | 0.0238
GAL1989 | 1 | 25 | SiO2(am) | NaCl |  |  | 3.18 |  |  | 0.00073
GAL1989 | 2 | 100 | SiO2(am) | NaCl |  |  | 3.18 |  |  | 0.00368
GAL1989 | 3 | 150 | SiO2(am) | NaCl |  |  | 3.18 |  |  | 0.00653
GAL1989 | 4 | 200 | SiO2(am) | NaCl |  |  | 3.18 |  |  | 0.0116
GAL1989 | 5 | 250 | SiO2(am) | NaCl |  |  | 3.18 |  |  | 0.0162
GAL1989 | 6 | 275 | SiO2(am) | NaCl |  |  | 3.18 |  |  | 0.019
GAL1989 | 1 | 25 | SiO2(am) | NaCl |  |  | 5.8 |  |  | 0.0008
GAL1989 | 2 | 100 | SiO2(am) | NaCl |  |  | 5.8 |  |  | 0.00337
GAL1989 | 3 | 150 | SiO2(am) | NaCl |  |  | 5.8 |  |  | 0.0562
GAL1989 | 4 | 200 | SiO2(am) | NaCl |  |  | 5.8 |  |  | 0.0885
GAL1989 | 5 | 250 | SiO2(am) | NaCl |  |  | 5.8 |  |  | 0.0135
GAL1989 | 6 | 275 | SiO2(am) | NaCl |  |  | 5.8 |  |  | 0.0206
GAL1989 | 1 | 25 | SiO2(am) | MgCl2 |  |  | 5.8 |  |  | 0.00013
GAL1989 | 2 | 100 | SiO2(am) | MgCl2 |  |  | 5.8 |  |  | 0.0004
GAL1989 | 3 | 150 | SiO2(am) | MgCl2 |  |  | 5.8 |  |  | 0.00115
GAL1989 | 4 | 200 | SiO2(am) | MgCl2 |  |  | 5.8 |  |  | 0.0024
GAL1989 | 5 | 250 | SiO2(am) | MgCl2 |  |  | 5.8 |  |  | 0.00375
GAL1989 | 6 | 275 | SiO2(am) | MgCl2 |  |  | 5.8 |  |  | 0.00927
GAL1989 | 7 | 25 | SiO2(am) | MgCl2 |  |  | 1.02 |  |  | 0.0012
GAL1989 | 8 | 100 | SiO2(am) | MgCl2 |  |  | 1.02 |  |  | 0.00406
GAL1989 | 9 | 150 | SiO2(am) | MgCl2 |  |  | 1.02 |  |  | 0.00701
GAL1989 | 10 | 200 | SiO2(am) | MgCl2 |  |  | 1.02 |  |  | 0.0107
GAL1989 | 11 | 250 | SiO2(am) | MgCl2 |  |  | 1.02 |  |  | 0.0159
GAL1989 | 12 | 275 | SiO2(am) | MgCl2 |  |  | 1.02 |  |  | 0.019
GAL1989 | 1 | 25 | SiO2(am) | CaCl2 |  |  | 1.02 |  |  | 0.00138
GAL1989 | 2 | 100 | SiO2(am) | CaCl2 |  |  | 1.02 |  |  | 0.00425
GAL1989 | 3 | 150 | SiO2(am) | CaCl2 |  |  | 1.02 |  |  | 0.00687
GAL1989 | 4 | 200 | SiO2(am) | CaCl2 |  |  | 1.02 |  |  | 0.00962
GAL1989 | 5 | 250 | SiO2(am) | CaCl2 |  |  | 1.02 |  |  | 0.0162
GAL1989 | 6 | 275 | SiO2(am) | CaCl2 |  |  | 1.02 |  |  | 0.0193
GAL1989 | 1 | 25 | SiO2(am) | KCl |  |  | 0.51 |  |  | 0.00209
GAL1989 | 2 | 100 | SiO2(am) | KCl |  |  | 0.51 |  |  | 0.00655
GAL1989 | 3 | 150 | SiO2(am) | KCl |  |  | 0.51 |  |  | 0.0109
GAL1989 | 4 | 200 | SiO2(am) | KCl |  |  | 0.51 |  |  | 0.0156
GAL1989 | 5 | 250 | SiO2(am) | KCl |  |  | 0.51 |  |  | 0.0209
GAL1989 | 6 | 275 | SiO2(am) | KCl |  |  | 0.51 |  |  | 0.024
GAL1989 | 7 | 25 | SiO2(am) | KCl |  |  | 1.03 |  |  | 0.00203
GAL1989 | 8 | 100 | SiO2(am) | KCl |  |  | 1.03 |  |  | 0.00646
GAL1989 | 9 | 150 | SiO2(am) | KCl |  |  | 1.03 |  |  | 0.0104
GAL1989 | 10 | 200 | SiO2(am) | KCl |  |  | 1.03 |  |  | 0.0153
GAL1989 | 11 | 250 | SiO2(am) | KCl |  |  | 1.03 |  |  | 0.021
GAL1989 | 12 | 275 | SiO2(am) | KCl |  |  | 1.03 |  |  | 0.0237
GAL1989 | 13 | 100 | SiO2(am) | KCl |  |  | 1.04 |  |  | 0.00643
GAL1989 | 14 | 100 | SiO2(am) | KCl |  |  | 2.13 |  |  | 0.00628
GAL1989 | 15 | 100 | SiO2(am) | KCl |  |  | 3.31 |  |  | 0.00581
CHE/MAR1982 | 1 | 100 | SiO2(am) | [6 empty] | 0.0063
CHE/MAR1982 | 2 | 100 | SiO2(am) | [6 empty] | 0.0065
CHE/MAR1982 | 3 | 150 | SiO2(am) | [6 empty] | 0.0105
CHE/MAR1982 | 4 | 150 | SiO2(am) | [6 empty] | 0.0105
CHE/MAR1982 | 5 | 150 | SiO2(am) | [6 empty] | 0.00995
CHE/MAR1982 | 6 | 200 | SiO2(am) | [6 empty] | 0.0162
CHE/MAR1982 | 7 | 200 | SiO2(am) | [6 empty] | 0.0157
CHE/MAR1982 | 8 | 200 | SiO2(am) | [6 empty] | 0.016
CHE/MAR1982 | 9 | 200 | SiO2(am) | [6 empty] | 0.0163
CHE/MAR1982 | 10 | 250 | SiO2(am) | [6 empty] | 0.0214
CHE/MAR1982 | 11 | 250 | SiO2(am) | [6 empty] | 0.0218
CHE/MAR1982 | 12 | 250 | SiO2(am) | [6 empty] | 0.0219
CHE/MAR1982 | 13 | 275 | SiO2(am) | [6 empty] | 0.0241
CHE/MAR1982 | 14 | 275 | SiO2(am) | [6 empty] | 0.0235
CHE/MAR1982 | 15 | 300 | SiO2(am) | [6 empty] | 0.0263
CHE/MAR1982 | 16 | 300 | SiO2(am) | [6 empty] | 0.0262
CHE/MAR1982 | 17 | 300 | SiO2(am) | [6 empty] | 0.0265
CHE/MAR1982 | 18 | 350 | SiO2(am) | [6 empty] | 0.0286
CHE/MAR1982 | 19 | 350 | SiO2(am) | [6 empty] | 0.0265
CHE/MAR1982 | 20 | 350 | SiO2(am) | [6 empty] | 0.0266
CHE/MAR1982 | 1 | 100 | SiO2(am) | NaCl |  |  | 0.19 |  |  | 0.0061
CHE/MAR1982 | 2 | 100 | SiO2(am) | NaCl |  |  | 1.62 |  |  | 0.0045
CHE/MAR1982 | 3 | 100 | SiO2(am) | NaCl |  |  | 2.58 |  |  | 0.0041
CHE/MAR1982 | 4 | 100 | SiO2(am) | NaCl |  |  | 2.66 |  |  | 0.004
CHE/MAR1982 | 5 | 100 | SiO2(am) | NaCl |  |  | 4.48 |  |  | 0.0048
CHE/MAR1982 | 6 | 100 | SiO2(am) | NaCl |  |  | 5.82 |  |  | 0.0034
CHE/MAR1982 | 7 | 100 | SiO2(am) | NaCl |  |  | 6.31 |  |  | 0.0034
CHE/MAR1982 | 8 | 150 | SiO2(am) | NaCl |  |  | 0.19 |  |  | 0.0101
CHE/MAR1982 | 9 | 150 | SiO2(am) | NaCl |  |  | 0.43 |  |  | 0.0094
CHE/MAR1982 | 10 | 150 | SiO2(am) | NaCl |  |  | 0.62 |  |  | 0.0094
CHE/MAR1982 | 11 | 150 | SiO2(am) | NaCl |  |  | 0.85 |  |  | 0.009
CHE/MAR1982 | 12 | 150 | SiO2(am) | NaCl |  |  | 1.62 |  |  | 0.0085
CHE/MAR1982 | 13 | 150 | SiO2(am) | NaCl |  |  | 2.58 |  |  | 0.0071
CHE/MAR1982 | 14 | 150 | SiO2(am) | NaCl |  |  | 3.8 |  |  | 0.0071
CHE/MAR1982 | 15 | 150 | SiO2(am) | NaCl |  |  | 4.02 |  |  | 0.006
CHE/MAR1982 | 16 | 150 | SiO2(am) | NaCl |  |  | 4.02 |  |  | 0.0062
CHE/MAR1982 | 17 | 150 | SiO2(am) | NaCl |  |  | 4.48 |  |  | 0.0068
CHE/MAR1982 | 18 | 150 | SiO2(am) | NaCl |  |  | 5 |  |  | 0.0056
CHE/MAR1982 | 19 | 150 | SiO2(am) | NaCl |  |  | 5.73 |  |  | 0.0054
CHE/MAR1982 | 20 | 150 | SiO2(am) | NaCl |  |  | 5.82 |  |  | 0.0052
CHE/MAR1982 | 21 | 150 | SiO2(am) | NaCl |  |  | 5.82 |  |  | 0.0057
CHE/MAR1982 | 22 | 150 | SiO2(am) | NaCl |  |  | 6.31 |  |  | 0.0056
CHE/MAR1982 | 23 | 200 | SiO2(am) | NaCl |  |  | 4.02 |  |  | 0.0102
CHE/MAR1982 | 24 | 200 | SiO2(am) | NaCl |  |  | 4.02 |  |  | 0.0099
CHE/MAR1982 | 25 | 200 | SiO2(am) | NaCl |  |  | 4.48 |  |  | 0.0094
CHE/MAR1982 | 26 | 200 | SiO2(am) | NaCl |  |  | 5.82 |  |  | 0.0088
CHE/MAR1982 | 27 | 200 | SiO2(am) | NaCl |  |  | 6.4 |  |  | 0.0077
CHE/MAR1982 | 28 | 200 | SiO2(am) | NaCl |  |  | 0.19 |  |  | 0.0157
CHE/MAR1982 | 29 | 200 | SiO2(am) | NaCl |  |  | 0.9 |  |  | 0.0142
CHE/MAR1982 | 30 | 200 | SiO2(am) | NaCl |  |  | 1.67 |  |  | 0.0142
CHE/MAR1982 | 31 | 200 | SiO2(am) | NaCl |  |  | 3.8 |  |  | 0.0103
CHE/MAR1982 | 32 | 250 | SiO2(am) | NaCl |  |  | 0.19 |  |  | 0.0213
CHE/MAR1982 | 33 | 250 | SiO2(am) | NaCl |  |  | 0.65 |  |  | 0.02
CHE/MAR1982 | 34 | 250 | SiO2(am) | NaCl |  |  | 1 |  |  | 0.0193
CHE/MAR1982 | 35 | 250 | SiO2(am) | NaCl |  |  | 1.62 |  |  | 0.019
CHE/MAR1982 | 36 | 250 | SiO2(am) | NaCl |  |  | 1.67 |  |  | 0.0178
CHE/MAR1982 | 37 | 250 | SiO2(am) | NaCl |  |  | 3.8 |  |  | 0.0162
CHE/MAR1982 | 38 | 250 | SiO2(am) | NaCl |  |  | 4.02 |  |  | 0.0161
CHE/MAR1982 | 39 | 250 | SiO2(am) | NaCl |  |  | 5.82 |  |  | 0.0133
CHE/MAR1982 | 40 | 300 | SiO2(am) | NaCl |  |  | 0.2 |  |  | 0.0272
CHE/MAR1982 | 41 | 300 | SiO2(am) | NaCl |  |  | 0.43 |  |  | 0.0262
CHE/MAR1982 | 42 | 300 | SiO2(am) | NaCl |  |  | 0.62 |  |  | 0.0241
CHE/MAR1982 | 43 | 300 | SiO2(am) | NaCl |  |  | 1 |  |  | 0.0227
CHE/MAR1982 | 44 | 300 | SiO2(am) | NaCl |  |  | 1.62 |  |  | 0.0234
CHE/MAR1982 | 45 | 300 | SiO2(am) | NaCl |  |  | 3.82 |  |  | 0.0207
CHE/MAR1982 | 46 | 300 | SiO2(am) | NaCl |  |  | 4.02 |  |  | 0.0216
CHE/MAR1982 | 47 | 300 | SiO2(am) | NaCl |  |  | 4.02 |  |  | 0.022
CHE/MAR1982 | 48 | 300 | SiO2(am) | NaCl |  |  | 4.02 |  |  | 0.0205
CHE/MAR1982 | 49 | 350 | SiO2(am) | NaCl |  |  | 1.7 |  |  | 0.0245
CHE/MAR1982 | 1 | 100 | SiO2(am) | Na2SO4 |  |  | 0.15 |  |  | 0.00653
CHE/MAR1982 | 2 | 100 | SiO2(am) | Na2SO4 |  |  | 0.24 |  |  | 0.00622
CHE/MAR1982 | 3 | 100 | SiO2(am) | Na2SO4 |  |  | 0.46 |  |  | 0.00626
CHE/MAR1982 | 4 | 100 | SiO2(am) | Na2SO4 |  |  | 0.74 |  |  | 0.0065
CHE/MAR1982 | 5 | 100 | SiO2(am) | Na2SO4 |  |  | 0.89 |  |  | 0.00641
CHE/MAR1982 | 6 | 100 | SiO2(am) | Na2SO4 |  |  | 0.91 |  |  | 0.00687
CHE/MAR1982 | 7 | 100 | SiO2(am) | Na2SO4 |  |  | 1.28 |  |  | 0.00653
CHE/MAR1982 | 8 | 100 | SiO2(am) | Na2SO4 |  |  | 1.3 |  |  | 0.00628
CHE/MAR1982 | 9 | 100 | SiO2(am) | Na2SO4 |  |  | 1.38 |  |  | 0.00548
CHE/MAR1982 | 10 | 100 | SiO2(am) | Na2SO4 |  |  | 2.37 |  |  | 0.006
CHE/MAR1982 | 11 | 150 | SiO2(am) | Na2SO4 |  |  | 0.07 |  |  | 0.0101
CHE/MAR1982 | 12 | 150 | SiO2(am) | Na2SO4 |  |  | 0.15 |  |  | 0.0105
CHE/MAR1982 | 13 | 150 | SiO2(am) | Na2SO4 |  |  | 0.24 |  |  | 0.0104
CHE/MAR1982 | 14 | 150 | SiO2(am) | Na2SO4 |  |  | 0.46 |  |  | 0.0108
CHE/MAR1982 | 15 | 150 | SiO2(am) | Na2SO4 |  |  | 0.74 |  |  | 0.0112
CHE/MAR1982 | 16 | 150 | SiO2(am) | Na2SO4 |  |  | 0.89 |  |  | 0.011
CHE/MAR1982 | 17 | 150 | SiO2(am) | Na2SO4 |  |  | 0.9 |  |  | 0.0108
CHE/MAR1982 | 18 | 150 | SiO2(am) | Na2SO4 |  |  | 1.3 |  |  | 0.0114
CHE/MAR1982 | 19 | 150 | SiO2(am) | Na2SO4 |  |  | 1.46 |  |  | 0.0115
CHE/MAR1982 | 20 | 150 | SiO2(am) | Na2SO4 |  |  | 1.52 |  |  | 0.0114
CHE/MAR1982 | 21 | 150 | SiO2(am) | Na2SO4 |  |  | 2.2 |  |  | 0.0121
CHE/MAR1982 | 22 | 150 | SiO2(am) | Na2SO4 |  |  | 2.97 |  |  | 0.0123
CHE/MAR1982 | 23 | 200 | SiO2(am) | Na2SO4 |  |  | 0.07 |  |  | 0.0159
CHE/MAR1982 | 24 | 200 | SiO2(am) | Na2SO4 |  |  | 0.15 |  |  | 0.0159
CHE/MAR1982 | 25 | 200 | SiO2(am) | Na2SO4 |  |  | 0.25 |  |  | 0.0164
CHE/MAR1982 | 26 | 200 | SiO2(am) | Na2SO4 |  |  | 0.45 |  |  | 0.0174
CHE/MAR1982 | 27 | 200 | SiO2(am) | Na2SO4 |  |  | 0.46 |  |  | 0.0172
CHE/MAR1982 | 28 | 200 | SiO2(am) | Na2SO4 |  |  | 0.71 |  |  | 0.018
CHE/MAR1982 | 29 | 200 | SiO2(am) | Na2SO4 |  |  | 0.89 |  |  | 0.0178
CHE/MAR1982 | 30 | 200 | SiO2(am) | Na2SO4 |  |  | 0.91 |  |  | 0.0181
CHE/MAR1982 | 31 | 200 | SiO2(am) | Na2SO4 |  |  | 1.28 |  |  | 0.0177
CHE/MAR1982 | 32 | 200 | SiO2(am) | Na2SO4 |  |  | 1.3 |  |  | 0.019
CHE/MAR1982 | 33 | 200 | SiO2(am) | Na2SO4 |  |  | 1.44 |  |  | 0.0188
CHE/MAR1982 | 34 | 200 | SiO2(am) | Na2SO4 |  |  | 3.11 |  |  | 0.0211
CHE/MAR1982 | 35 | 250 | SiO2(am) | Na2SO4 |  |  | 0.07 |  |  | 0.0215
CHE/MAR1982 | 36 | 250 | SiO2(am) | Na2SO4 |  |  | 0.25 |  |  | 0.0221
CHE/MAR1982 | 37 | 250 | SiO2(am) | Na2SO4 |  |  | 0.46 |  |  | 0.0244
CHE/MAR1982 | 38 | 250 | SiO2(am) | Na2SO4 |  |  | 0.76 |  |  | 0.0256
CHE/MAR1982 | 39 | 250 | SiO2(am) | Na2SO4 |  |  | 0.92 |  |  | 0.0261
CHE/MAR1982 | 40 | 250 | SiO2(am) | Na2SO4 |  |  | 1.34 |  |  | 0.0274
CHE/MAR1982 | 41 | 250 | SiO2(am) | Na2SO4 |  |  | 1.4 |  |  | 0.0271
CHE/MAR1982 | 42 | 250 | SiO2(am) | Na2SO4 |  |  | 1.46 |  |  | 0.0272
CHE/MAR1982 | 43 | 250 | SiO2(am) | Na2SO4 |  |  | 2.2 |  |  | 0.0296
CHE/MAR1982 | 44 | 250 | SiO2(am) | Na2SO4 |  |  | 1.1 |  |  | 0.0319
CHE/MAR1982 | 45 | 275 | SiO2(am) | Na2SO4 |  |  | 0.14 |  |  | 0.0262
CHE/MAR1982 | 46 | 275 | SiO2(am) | Na2SO4 |  |  | 0.14 |  |  | 0.0262
CHE/MAR1982 | 47 | 275 | SiO2(am) | Na2SO4 |  |  | 0.14 |  |  | 0.026
CHE/MAR1982 | 48 | 275 | SiO2(am) | Na2SO4 |  |  | 0.92 |  |  | 0.0314
CHE/MAR1982 | 49 | 275 | SiO2(am) | Na2SO4 |  |  | 0.92 |  |  | 0.031
CHE/MAR1982 | 50 | 300 | SiO2(am) | Na2SO4 |  |  | 0.07 |  |  | 0.0258
CHE/MAR1982 | 51 | 300 | SiO2(am) | Na2SO4 |  |  | 0.14 |  |  | 0.0286
CHE/MAR1982 | 52 | 300 | SiO2(am) | Na2SO4 |  |  | 0.76 |  |  | 0.0322
CHE/MAR1982 | 53 | 300 | SiO2(am) | Na2SO4 |  |  | 0.95 |  |  | 0.0361
CHE/MAR1982 | 54 | 300 | SiO2(am) | Na2SO4 |  |  | 1.55 |  |  | 0.0377
CHE/MAR1982 | 55 | 300 | SiO2(am) | Na2SO4 |  |  | 1.62 |  |  | 0.0399
CHE/MAR1982 | 56 | 350 | SiO2(am) | Na2SO4 |  |  | 0.07 |  |  | 0.0278
CHE/MAR1982 | 1 | 100 | SiO2(am) | MgCl2 |  |  | 1 |  |  | 0.00364
CHE/MAR1982 | 2 | 100 | SiO2(am) | MgCl2 |  |  | 2.05 |  |  | 0.00243
CHE/MAR1982 | 3 | 100 | SiO2(am) | MgCl2 |  |  | 3.32 |  |  | 0.00039
CHE/MAR1982 | 4 | 100 | SiO2(am) | MgCl2 |  |  | 5.64 |  |  | 0.00043
CHE/MAR1982 | 5 | 150 | SiO2(am) | MgCl2 |  |  | 0.5 |  |  | 0.00843
CHE/MAR1982 | 6 | 150 | SiO2(am) | MgCl2 |  |  | 1 |  |  | 0.0071
CHE/MAR1982 | 7 | 150 | SiO2(am) | MgCl2 |  |  | 1.5 |  |  | 0.00497
CHE/MAR1982 | 8 | 150 | SiO2(am) | MgCl2 |  |  | 2.05 |  |  | 0.00412
CHE/MAR1982 | 9 | 150 | SiO2(am) | MgCl2 |  |  | 2.75 |  |  | 0.00326
CHE/MAR1982 | 10 | 150 | SiO2(am) | MgCl2 |  |  | 3.35 |  |  | 0.00218
CHE/MAR1982 | 11 | 150 | SiO2(am) | MgCl2 |  |  | 3.8 |  |  | 0.00132
CHE/MAR1982 | 12 | 150 | SiO2(am) | MgCl2 |  |  | 5.64 |  |  | 0.00117
CHE/MAR1982 | 13 | 150 | SiO2(am) | MgCl2 |  |  | 5.75 |  |  | 0.00081
CHE/MAR1982 | 14 | 150 | SiO2(am) | MgCl2 |  |  | 7 |  |  | 0.00089
CHE/MAR1982 | 15 | 200 | SiO2(am) | MgCl2 |  |  | 0.5 |  |  | 0.0141
CHE/MAR1982 | 16 | 200 | SiO2(am) | MgCl2 |  |  | 1 |  |  | 0.0124
CHE/MAR1982 | 17 | 200 | SiO2(am) | MgCl2 |  |  | 1 |  |  | 0.0131
CHE/MAR1982 | 18 | 200 | SiO2(am) | MgCl2 |  |  | 1.5 |  |  | 0.0107
CHE/MAR1982 | 19 | 200 | SiO2(am) | MgCl2 |  |  | 1.5 |  |  | 0.0094
CHE/MAR1982 | 20 | 200 | SiO2(am) | MgCl2 |  |  | 1.5 |  |  | 0.00956
CHE/MAR1982 | 21 | 200 | SiO2(am) | MgCl2 |  |  | 2.05 |  |  | 0.00969
CHE/MAR1982 | 22 | 200 | SiO2(am) | MgCl2 |  |  | 2.6 |  |  | 0.00721
CHE/MAR1982 | 23 | 200 | SiO2(am) | MgCl2 |  |  | 3.8 |  |  | 0.00437
CHE/MAR1982 | 24 | 200 | SiO2(am) | MgCl2 |  |  | 4.6 |  |  | 0.00335
CHE/MAR1982 | 25 | 250 | SiO2(am) | MgCl2 |  |  | 0.5 |  |  | 0.0207
CHE/MAR1982 | 26 | 250 | SiO2(am) | MgCl2 |  |  | 1 |  |  | 0.0172
CHE/MAR1982 | 27 | 250 | SiO2(am) | MgCl2 |  |  | 1 |  |  | 0.0179
CHE/MAR1982 | 28 | 250 | SiO2(am) | MgCl2 |  |  | 1.5 |  |  | 0.0159
CHE/MAR1982 | 29 | 250 | SiO2(am) | MgCl2 |  |  | 1.5 |  |  | 0.0144
CHE/MAR1982 | 30 | 250 | SiO2(am) | MgCl2 |  |  | 2.6 |  |  | 0.0122
CHE/MAR1982 | 31 | 250 | SiO2(am) | MgCl2 |  |  | 6 |  |  | 0.00373
CHE/MAR1982 | 32 | 275 | SiO2(am) | MgCl2 |  |  | 1 |  |  | 1.023
CHE/MAR1982 | 33 | 275 | SiO2(am) | MgCl2 |  |  | 1 |  |  | 0.0228
CHE/MAR1982 | 34 | 275 | SiO2(am) | MgCl2 |  |  | 1 |  |  | 0.022
CHE/MAR1982 | 35 | 275 | SiO2(am) | MgCl2 |  |  | 2.05 |  |  | 0.016
CHE/MAR1982 | 36 | 275 | SiO2(am) | MgCl2 |  |  | 2.05 |  |  | 0.0157
CHE/MAR1982 | 37 | 275 | SiO2(am) | MgCl2 |  |  | 2.05 |  |  | 0.0159
CHE/MAR1982 | 38 | 275 | SiO2(am) | MgCl2 |  |  | 5.1 |  |  | 0.00728
CHE/MAR1982 | 39 | 275 | SiO2(am) | MgCl2 |  |  | 5.1 |  |  | 0.00609
CHE/MAR1982 | 40 | 300 | SiO2(am) | MgCl2 |  |  | 0.5 |  |  | 0.0276
CHE/MAR1982 | 41 | 300 | SiO2(am) | MgCl2 |  |  | 1 |  |  | 0.0249
CHE/MAR1982 | 42 | 300 | SiO2(am) | MgCl2 |  |  | 1 |  |  | 0.0261
CHE/MAR1982 | 43 | 300 | SiO2(am) | MgCl2 |  |  | 1.5 |  |  | 0.0229
CHE/MAR1982 | 44 | 300 | SiO2(am) | MgCl2 |  |  | 1.5 |  |  | 0.0201
CHE/MAR1982 | 45 | 300 | SiO2(am) | MgCl2 |  |  | 2.05 |  |  | 0.0201
CHE/MAR1982 | 46 | 300 | SiO2(am) | MgCl2 |  |  | 2.05 |  |  | 0.0177
CHE/MAR1982 | 47 | 300 | SiO2(am) | MgCl2 |  |  | 2.86 |  |  | 0.0194
CHE/MAR1982 | 48 | 300 | SiO2(am) | MgCl2 |  |  | 5.1 |  |  | 0.00744
CHE/MAR1982 | 1 | 100 | SiO2(am) | MgSO4 |  |  | 0.06 |  |  | 0.00602
CHE/MAR1982 | 2 | 100 | SiO2(am) | MgSO4 |  |  | 0.64 |  |  | 0.0056
CHE/MAR1982 | 3 | 100 | SiO2(am) | MgSO4 |  |  | 1 |  |  | 0.00489
CHE/MAR1982 | 4 | 100 | SiO2(am) | MgSO4 |  |  | 1.2 |  |  | 0.00433
CHE/MAR1982 | 5 | 100 | SiO2(am) | MgSO4 |  |  | 1.31 |  |  | 0.00502
CHE/MAR1982 | 6 | 100 | SiO2(am) | MgSO4 |  |  | 1.92 |  |  | 0.00463
CHE/MAR1982 | 7 | 100 | SiO2(am) | MgSO4 |  |  | 2.27 |  |  | 0.00354
CHE/MAR1982 | 8 | 100 | SiO2(am) | MgSO4 |  |  | 3.61 |  |  | 0.00372
CHE/MAR1982 | 9 | 150 | SiO2(am) | MgSO4 |  |  | 0.06 |  |  | 0.00984
CHE/MAR1982 | 10 | 150 | SiO2(am) | MgSO4 |  |  | 0.06 |  |  | 0.00937
CHE/MAR1982 | 11 | 150 | SiO2(am) | MgSO4 |  |  | 0.06 |  |  | 0.00939
CHE/MAR1982 | 12 | 150 | SiO2(am) | MgSO4 |  |  | 0.64 |  |  | 0.00958
CHE/MAR1982 | 13 | 150 | SiO2(am) | MgSO4 |  |  | 0.64 |  |  | 0.00958
CHE/MAR1982 | 14 | 150 | SiO2(am) | MgSO4 |  |  | 0.64 |  |  | 0.00913
CHE/MAR1982 | 15 | 150 | SiO2(am) | MgSO4 |  |  | 1 |  |  | 0.00872
CHE/MAR1982 | 16 | 150 | SiO2(am) | MgSO4 |  |  | 1 |  |  | 0.0086
CHE/MAR1982 | 17 | 150 | SiO2(am) | MgSO4 |  |  | 1 |  |  | 0.00864
CHE/MAR1982 | 18 | 150 | SiO2(am) | MgSO4 |  |  | 1.2 |  |  | 0.00859
CHE/MAR1982 | 19 | 150 | SiO2(am) | MgSO4 |  |  | 1.39 |  |  | 0.00847
CHE/MAR1982 | 20 | 150 | SiO2(am) | MgSO4 |  |  | 1.39 |  |  | 0.00858
CHE/MAR1982 | 21 | 150 | SiO2(am) | MgSO4 |  |  | 1.57 |  |  | 0.00834
CHE/MAR1982 | 22 | 150 | SiO2(am) | MgSO4 |  |  | 1.92 |  |  | 0.00864
CHE/MAR1982 | 23 | 150 | SiO2(am) | MgSO4 |  |  | 2.27 |  |  | 0.0087
CHE/MAR1982 | 24 | 200 | SiO2(am) | MgSO4 |  |  | 0.06 |  |  | 0.0158
CHE/MAR1982 | 25 | 200 | SiO2(am) | MgSO4 |  |  | 0.11 |  |  | 0.0153
CHE/MAR1982 | 26 | 200 | SiO2(am) | MgSO4 |  |  | 0.11 |  |  | 0.0158
CHE/MAR1982 | 27 | 200 | SiO2(am) | MgSO4 |  |  | 0.11 |  |  | 0.0159
CHE/MAR1982 | 28 | 250 | SiO2(am) | MgSO4 |  |  | 0.013 |  |  | 0.0205
CHE/MAR1982 | 29 | 250 | SiO2(am) | MgSO4 |  |  | 0.013 |  |  | 0.021
CHE/MAR1982 | 30 | 250 | SiO2(am) | MgSO4 |  |  | 0.013 |  |  | 0.0211
MEY/WIL2008 | 1 | 45 | SiO2(am) | NaCl |  |  | 0 |  |  | 0.0027284
MEY/WIL2008 | 2 | 45 | SiO2(am) | NaCl |  |  | 0.94662 |  |  | 0.0022466
MEY/WIL2008 | 3 | 45 | SiO2(am) | NaCl |  |  | 1.9979 |  |  | 0.0017601
MEY/WIL2008 | 4 | 45 | SiO2(am) | NaCl |  |  | 3.2202 |  |  | 0.0014066
MEY/WIL2008 | 5 | 45 | SiO2(am) | NaCl |  |  | 4.5375 |  |  | 0.0010822
MEY/WIL2008 | 6 | 45 | SiO2(am) | NaCl |  |  | 5.7999 |  |  | 0.00083199
MEY/WIL2008 | 1 | 45 | SiO2(am) | KCl |  |  | 0 |  |  | 0.0027284
MEY/WIL2008 | 2 | 45 | SiO2(am) | KCl |  |  | 0.71111 |  |  | 0.0025075
MEY/WIL2008 | 3 | 45 | SiO2(am) | KCl |  |  | 1.5137 |  |  | 0.0023699
MEY/WIL2008 | 4 | 45 | SiO2(am) | KCl |  |  | 2.3729 |  |  | 0.0022235
MEY/WIL2008 | 5 | 45 | SiO2(am) | KCl |  |  | 3.3705 |  |  | 0.0019908
MEY/WIL2008 | 6 | 45 | SiO2(am) | KCl |  |  | 4.4978 |  |  | 0.0018459
MEY/WIL2008 | 1 | 45 | SiO2(am) | MgCl2 |  |  | 0 |  |  | 0.0027284
MEY/WIL2008 | 2 | 45 | SiO2(am) | MgCl2 |  |  | 0.83643 |  |  | 0.0015738
MEY/WIL2008 | 3 | 45 | SiO2(am) | MgCl2 |  |  | 1.8326 |  |  | 0.00079479
MEY/WIL2008 | 4 | 45 | SiO2(am) | MgCl2 |  |  | 2.971 |  |  | 0.00037237
MEY/WIL2008 | 5 | 45 | SiO2(am) | MgCl2 |  |  | 4.3589 |  |  | 0.00012311
MEY/WIL2008 | 6 | 45 | SiO2(am) | MgCl2 |  |  | 5.7843 |  |  | 3.539e-05
MEY/WIL2008 | 1 | 45 | SiO2(am) | CaCl2 |  |  | 0 |  |  | 0.0027284
MEY/WIL2008 | 2 | 45 | SiO2(am) | CaCl2 |  |  | 0.70595 |  |  | 0.0018043
MEY/WIL2008 | 3 | 45 | SiO2(am) | CaCl2 |  |  | 1.4898 |  |  | 0.0010914
MEY/WIL2008 | 4 | 45 | SiO2(am) | CaCl2 |  |  | 2.4828 |  |  | 0.00057978
MEY/WIL2008 | 5 | 45 | SiO2(am) | CaCl2 |  |  | 3.6602 |  |  | 0.00026249
MEY/WIL2008 | 6 | 45 | SiO2(am) | CaCl2 |  |  | 4.8 |  |  | 0.00011369
MEY/WIL2008 | 1 | 45 | SiO2(am) | Na2SO4 |  |  | 0 |  |  | 0.0027284
MEY/WIL2008 | 2 | 45 | SiO2(am) | Na2SO4 |  |  | 0.2986 |  |  | 0.002777
MEY/WIL2008 | 3 | 45 | SiO2(am) | Na2SO4 |  |  | 0.62402 |  |  | 0.0029754
MEY/WIL2008 | 4 | 45 | SiO2(am) | Na2SO4 |  |  | 0.98103 |  |  | 0.0026012
MEY/WIL2008 | 5 | 45 | SiO2(am) | Na2SO4 |  |  | 1.3626 |  |  | 0.0024988
MEY/WIL2008 | 6 | 45 | SiO2(am) | Na2SO4 |  |  | 1.799 |  |  | 0.0023565
MEY/WIL2008 | 1 | 45 | SiO2(am) | K2SO4 |  |  | 0 |  |  | 0.0027284
MEY/WIL2008 | 2 | 45 | SiO2(am) | K2SO4 |  |  | 0.12792 |  |  | 0.0028161
MEY/WIL2008 | 3 | 45 | SiO2(am) | K2SO4 |  |  | 0.25982 |  |  | 0.0028343
MEY/WIL2008 | 4 | 45 | SiO2(am) | K2SO4 |  |  | 0.39981 |  |  | 0.0029296
MEY/WIL2008 | 5 | 45 | SiO2(am) | K2SO4 |  |  | 0.54533 |  |  | 0.0029636
MEY/WIL2008 | 6 | 45 | SiO2(am) | K2SO4 |  |  | 0.69963 |  |  | 0.0030422
MEY/WIL2008 | 1 | 65 | SiO2(am) | NaCl |  |  | 0 |  |  | 0.003687
MEY/WIL2008 | 2 | 65 | SiO2(am) | NaCl |  |  | 0.95137 |  |  | 0.0030078
MEY/WIL2008 | 3 | 65 | SiO2(am) | NaCl |  |  | 2.0043 |  |  | 0.0024736
MEY/WIL2008 | 4 | 65 | SiO2(am) | NaCl |  |  | 3.1909 |  |  | 0.0019681
MEY/WIL2008 | 5 | 65 | SiO2(am) | NaCl |  |  | 4.5326 |  |  | 0.0015438
MEY/WIL2008 | 6 | 65 | SiO2(am) | NaCl |  |  | 5.7999 |  |  | 0.0012487
MEY/WIL2008 | 1 | 65 | SiO2(am) | KCl |  |  | 0 |  |  | 0.003687
MEY/WIL2008 | 2 | 65 | SiO2(am) | KCl |  |  | 0.70695 |  |  | 0.003546
MEY/WIL2008 | 3 | 65 | SiO2(am) | KCl |  |  | 1.4972 |  |  | 0.0035087
MEY/WIL2008 | 4 | 65 | SiO2(am) | KCl |  |  | 3.3647 |  |  | 0.0029957
MEY/WIL2008 | 5 | 65 | SiO2(am) | KCl |  |  | 3.4356 |  |  | 0.0035386
MEY/WIL2008 | 6 | 65 | SiO2(am) | KCl |  |  | 4.4978 |  |  | 0.0027454
MEY/WIL2008 | 1 | 65 | SiO2(am) | MgCl2 |  |  | 0 |  |  | 0.003687
MEY/WIL2008 | 2 | 65 | SiO2(am) | MgCl2 |  |  | 0.83653 |  |  | 0.0021521
MEY/WIL2008 | 3 | 65 | SiO2(am) | MgCl2 |  |  | 1.811 |  |  | 0.001135
MEY/WIL2008 | 4 | 65 | SiO2(am) | MgCl2 |  |  | 2.9822 |  |  | 0.00050633
MEY/WIL2008 | 5 | 65 | SiO2(am) | MgCl2 |  |  | 4.3708 |  |  | 0.00018067
MEY/WIL2008 | 6 | 65 | SiO2(am) | MgCl2 |  |  | 5.7843 |  |  | 6.695e-05
MEY/WIL2008 | 1 | 65 | SiO2(am) | CaCl2 |  |  | 0 |  |  | 0.003687
MEY/WIL2008 | 2 | 65 | SiO2(am) | CaCl2 |  |  | 0.70515 |  |  | 0.0023777
MEY/WIL2008 | 3 | 65 | SiO2(am) | CaCl2 |  |  | 1.5285 |  |  | 0.0014548
MEY/WIL2008 | 4 | 65 | SiO2(am) | CaCl2 |  |  | 2.5021 |  |  | 0.000693
MEY/WIL2008 | 5 | 65 | SiO2(am) | CaCl2 |  |  | 3.6772 |  |  | 0.00035604
MEY/WIL2008 | 6 | 65 | SiO2(am) | CaCl2 |  |  | 4.8 |  |  | 0.00014255
MEY/WIL2008 | 1 | 65 | SiO2(am) | Na2SO4 |  |  | 0 |  |  | 0.003687
MEY/WIL2008 | 2 | 65 | SiO2(am) | Na2SO4 |  |  | 0.29978 |  |  | 0.0033654
MEY/WIL2008 | 3 | 65 | SiO2(am) | Na2SO4 |  |  | 0.63012 |  |  | 0.0034318
MEY/WIL2008 | 4 | 65 | SiO2(am) | Na2SO4 |  |  | 0.97772 |  |  | 0.0033861
MEY/WIL2008 | 5 | 65 | SiO2(am) | Na2SO4 |  |  | 1.3592 |  |  | 0.0032204
MEY/WIL2008 | 6 | 65 | SiO2(am) | Na2SO4 |  |  | 1.799 |  |  | 0.0031276
MEY/WIL2008 | 1 | 65 | SiO2(am) | K2SO4 |  |  | 0 |  |  | 0.003687
MEY/WIL2008 | 2 | 65 | SiO2(am) | K2SO4 |  |  | 0.12815 |  |  | 0.003794
MEY/WIL2008 | 3 | 65 | SiO2(am) | K2SO4 |  |  | 0.26058 |  |  | 0.0039052
MEY/WIL2008 | 4 | 65 | SiO2(am) | K2SO4 |  |  | 0.39387 |  |  | 0.0040147
MEY/WIL2008 | 5 | 65 | SiO2(am) | K2SO4 |  |  | 0.5442 |  |  | 0.0042576
MEY/WIL2008 | 6 | 65 | SiO2(am) | K2SO4 |  |  | 0.69962 |  |  | 0.0042189
MEY/WIL2008 | 1 | 85 | SiO2(am) | NaCl |  |  | 0 |  |  | 0.0049034
MEY/WIL2008 | 2 | 85 | SiO2(am) | NaCl |  |  | 0.94892 |  |  | 0.003951
MEY/WIL2008 | 3 | 85 | SiO2(am) | NaCl |  |  | 1.9753 |  |  | 0.003322
MEY/WIL2008 | 4 | 85 | SiO2(am) | NaCl |  |  | 3.1903 |  |  | 0.0025904
MEY/WIL2008 | 5 | 85 | SiO2(am) | NaCl |  |  | 4.536 |  |  | 0.0020614
MEY/WIL2008 | 6 | 85 | SiO2(am) | NaCl |  |  | 5.7999 |  |  | 0.0016232
MEY/WIL2008 | 1 | 85 | SiO2(am) | KCl |  |  | 0 |  |  | 0.0049034
MEY/WIL2008 | 2 | 85 | SiO2(am) | KCl |  |  | 0.64706 |  |  | 0.0045508
MEY/WIL2008 | 3 | 85 | SiO2(am) | KCl |  |  | 1.4748 |  |  | 0.0042301
MEY/WIL2008 | 4 | 85 | SiO2(am) | KCl |  |  | 2.3765 |  |  | 0.0038292
MEY/WIL2008 | 5 | 85 | SiO2(am) | KCl |  |  | 3.3733 |  |  | 0.0035336
MEY/WIL2008 | 6 | 85 | SiO2(am) | KCl |  |  | 4.4978 |  |  | 0.0033698
MEY/WIL2008 | 1 | 85 | SiO2(am) | MgCl2 |  |  | 0 |  |  | 0.0049034
MEY/WIL2008 | 2 | 85 | SiO2(am) | MgCl2 |  |  | 0.83674 |  |  | 0.0028561
MEY/WIL2008 | 3 | 85 | SiO2(am) | MgCl2 |  |  | 1.8114 |  |  | 0.0016025
MEY/WIL2008 | 4 | 85 | SiO2(am) | MgCl2 |  |  | 2.9842 |  |  | 0.00073295
MEY/WIL2008 | 5 | 85 | SiO2(am) | MgCl2 |  |  | 4.3693 |  |  | 0.00027975
MEY/WIL2008 | 6 | 85 | SiO2(am) | MgCl2 |  |  | 5.7843 |  |  | 0.00010856
MEY/WIL2008 | 1 | 85 | SiO2(am) | CaCl2 |  |  | 0 |  |  | 0.0049034
MEY/WIL2008 | 2 | 85 | SiO2(am) | CaCl2 |  |  | 0.70966 |  |  | 0.0033349
MEY/WIL2008 | 3 | 85 | SiO2(am) | CaCl2 |  |  | 1.5313 |  |  | 0.0019326
MEY/WIL2008 | 4 | 85 | SiO2(am) | CaCl2 |  |  | 2.4975 |  |  | 0.0010829
MEY/WIL2008 | 5 | 85 | SiO2(am) | CaCl2 |  |  | 3.6618 |  |  | 0.00051406
MEY/WIL2008 | 6 | 85 | SiO2(am) | CaCl2 |  |  | 4.8 |  |  | 0.00024198
MEY/WIL2008 | 1 | 85 | SiO2(am) | Na2SO4 |  |  | 0 |  |  | 0.0049034
MEY/WIL2008 | 2 | 85 | SiO2(am) | Na2SO4 |  |  | 0.29926 |  |  | 0.0042792
MEY/WIL2008 | 3 | 85 | SiO2(am) | Na2SO4 |  |  | 0.59242 |  |  | 0.0042172
MEY/WIL2008 | 4 | 85 | SiO2(am) | Na2SO4 |  |  | 0.97828 |  |  | 0.0041457
MEY/WIL2008 | 5 | 85 | SiO2(am) | Na2SO4 |  |  | 1.366 |  |  | 0.0041386
MEY/WIL2008 | 6 | 85 | SiO2(am) | Na2SO4 |  |  | 1.799 |  |  | 0.0038596
MEY/WIL2008 | 1 | 85 | SiO2(am) | K2SO4 |  |  | 0.12995 |  |  | 0.0048586
MEY/WIL2008 | 2 | 85 | SiO2(am) | K2SO4 |  |  | 0.25942 |  |  | 0.0050344
MEY/WIL2008 | 3 | 85 | SiO2(am) | K2SO4 |  |  | 0.39972 |  |  | 0.0051509
MEY/WIL2008 | 4 | 85 | SiO2(am) | K2SO4 |  |  | 0.54459 |  |  | 0.0053005
MEY/WIL2008 | 5 | 85 | SiO2(am) | K2SO4 |  |  | 0.69963 |  |  | 0.0056095
MEY/WIL2008 | 1 | 45 | SiO2(am) | NaCl | CaCl2 |  | 0.95931 | 0.28189 |  | 0.00078248
MEY/WIL2008 | 2 | 45 | SiO2(am) | NaCl | CaCl2 |  | 0.34819 | 0.91582 |  | 0.00084063
MEY/WIL2008 | 3 | 45 | SiO2(am) | NaCl | CaCl2 |  | 0.12216 | 0.95216 |  | 0.0010759
MEY/WIL2008 | 4 | 45 | SiO2(am) | NaCl | CaCl2 |  | 0.45923 | 1.1874 |  | 0.00058061
MEY/WIL2008 | 5 | 45 | SiO2(am) | NaCl | CaCl2 |  | 0.2237 | 1.249 |  | 0.00069167
MEY/WIL2008 | 6 | 45 | SiO2(am) | NaCl | CaCl2 |  | 0.7492 | 0.34474 |  | 0.00092306
MEY/WIL2008 | 7 | 45 | SiO2(am) | NaCl | CaCl2 |  | 0.58088 | 0.29523 |  | 0.0012002
MEY/WIL2008 | 8 | 45 | SiO2(am) | NaCl | CaCl2 |  | 0.37638 | 0.30535 |  | 0.0015516
MEY/WIL2008 | 9 | 45 | SiO2(am) | NaCl | CaCl2 |  | 0.12557 | 0.32423 |  | 0.0019261
MEY/WIL2008 | 10 | 45 | SiO2(am) | NaCl | CaCl2 |  | 0.64093 | 0.58409 |  | 0.00080675
MEY/WIL2008 | 11 | 45 | SiO2(am) | NaCl | CaCl2 |  | 0.44576 | 0.60899 |  | 0.00098852
MEY/WIL2008 | 12 | 45 | SiO2(am) | NaCl | CaCl2 |  | 0.23101 | 0.63562 |  | 0.0012776
MEY/WIL2008 | 13 | 45 | SiO2(am) | NaCl | CaCl2 |  | 0.57744 | 0.8704 |  | 0.0006193
MEY/WIL2008 | 14 | 45 | SiO2(am) | NaCl | CaCl2 |  | 0.8376 | 0.11299 |  | 0.001002
MEY/WIL2008 | 15 | 45 | SiO2(am) | NaCl | CaCl2 |  | 0.43028 | 0.32071 |  | 0.0013908
MEY/WIL2008 | 16 | 45 | SiO2(am) | NaCl | CaCl2 |  | 0.22528 | 0.33797 |  | 0.0017913
MEY/WIL2008 | 17 | 45 | SiO2(am) | NaCl | CaCl2 |  | 0.51832 | 0.41032 |  | 0.001159
MEY/WIL2008 | 1 | 45 | SiO2(am) | KCl | CaCl2 |  | 0.72726 | 0.32667 |  | 0.001281
MEY/WIL2008 | 2 | 45 | SiO2(am) | KCl | CaCl2 |  | 0.4388 | 0.60273 |  | 0.0011181
MEY/WIL2008 | 3 | 45 | SiO2(am) | KCl | CaCl2 |  | 0.33288 | 0.62684 |  | 0.0016462
MEY/WIL2008 | 4 | 45 | SiO2(am) | KCl | CaCl2 |  | 0.23055 | 0.62692 |  | 0.0013479
MEY/WIL2008 | 5 | 45 | SiO2(am) | KCl | CaCl2 |  | 0.12699 | 0.66776 |  | 0.0013648
MEY/WIL2008 | 6 | 45 | SiO2(am) | KCl | CaCl2 |  | 0.42462 | 0.88663 |  | 0.00083058
MEY/WIL2008 | 7 | 45 | SiO2(am) | KCl | CaCl2 |  | 0.34475 | 0.9034 |  | 0.00092494
MEY/WIL2008 | 8 | 45 | SiO2(am) | KCl | CaCl2 |  | 0.22325 | 0.91447 |  | 0.0009822
MEY/WIL2008 | 9 | 45 | SiO2(am) | KCl | CaCl2 |  | 0.11568 | 0.95873 |  | 0.0010509
MEY/WIL2008 | 10 | 45 | SiO2(am) | KCl | CaCl2 |  | 0.33028 | 1.2011 |  | 0.00067229
MEY/WIL2008 | 11 | 45 | SiO2(am) | KCl | CaCl2 |  | 0.21932 | 1.1397 |  | 0.00080018
MEY/WIL2008 | 12 | 45 | SiO2(am) | KCl | CaCl2 |  | 0.11619 | 1.2307 |  | 0.00073642
MEY/WIL2008 | 13 | 45 | SiO2(am) | KCl | CaCl2 |  | 0.62305 | 0.29069 |  | 0.0013884
MEY/WIL2008 | 14 | 45 | SiO2(am) | KCl | CaCl2 |  | 0.22488 | 1.4688 |  | 0.00046892
MEY/WIL2008 | 15 | 45 | SiO2(am) | KCl | CaCl2 |  | 0.13614 | 1.7971 |  | 0.00031954
MEY/WIL2008 | 16 | 45 | SiO2(am) | KCl | CaCl2 |  | 0.54039 | 0.29964 |  | 0.0014875
MEY/WIL2008 | 17 | 45 | SiO2(am) | KCl | CaCl2 |  | 0.44008 | 0.3103 |  | 0.0015585
MEY/WIL2008 | 18 | 45 | SiO2(am) | KCl | CaCl2 |  | 0.38319 | 0.30032 |  | 0.0017096
MEY/WIL2008 | 19 | 45 | SiO2(am) | KCl | CaCl2 |  | 0.24749 | 0.34335 |  | 0.0018329
MEY/WIL2008 | 20 | 45 | SiO2(am) | KCl | CaCl2 |  | 0.11434 | 0.33222 |  | 0.0019674
MEY/WIL2008 | 21 | 45 | SiO2(am) | KCl | CaCl2 |  | 0.53993 | 0.57896 |  | 0.001122
MEY/WIL2008 | 1 | 65 | SiO2(am) | NaCl | CaCl2 |  | 0.93301 | 0.28268 |  | 0.0010533
MEY/WIL2008 | 2 | 65 | SiO2(am) | NaCl | CaCl2 |  | 0.33785 | 0.92093 |  | 0.0011203
MEY/WIL2008 | 3 | 65 | SiO2(am) | NaCl | CaCl2 |  | 0.11822 | 0.953 |  | 0.0013885
MEY/WIL2008 | 4 | 65 | SiO2(am) | NaCl | CaCl2 |  | 0.42609 | 1.1865 |  | 0.0007376
MEY/WIL2008 | 5 | 65 | SiO2(am) | NaCl | CaCl2 |  | 0.22309 | 1.2406 |  | 0.0009214
MEY/WIL2008 | 6 | 65 | SiO2(am) | NaCl | CaCl2 |  | 0.32735 | 1.4855 |  | 0.00060313
MEY/WIL2008 | 7 | 65 | SiO2(am) | NaCl | CaCl2 |  | 0.12295 | 1.5012 |  | 0.00077565
MEY/WIL2008 | 8 | 65 | SiO2(am) | NaCl | CaCl2 |  | 0.26433 | 1.7522 |  | 0.00050481
MEY/WIL2008 | 9 | 65 | SiO2(am) | NaCl | CaCl2 |  | 0.11253 | 2.0394 |  | 0.000439
MEY/WIL2008 | 10 | 65 | SiO2(am) | NaCl | CaCl2 |  | 0.72496 | 0.38873 |  | 0.0012569
MEY/WIL2008 | 11 | 65 | SiO2(am) | NaCl | CaCl2 |  | 0.54368 | 0.39591 |  | 0.0015063
MEY/WIL2008 | 12 | 65 | SiO2(am) | NaCl | CaCl2 |  | 0.37999 | 0.32155 |  | 0.0019416
MEY/WIL2008 | 13 | 65 | SiO2(am) | NaCl | CaCl2 |  | 0.14374 | 0.35403 |  | 0.0023764
MEY/WIL2008 | 14 | 65 | SiO2(am) | NaCl | CaCl2 |  | 0.64792 | 0.57642 |  | 0.0010723
MEY/WIL2008 | 15 | 65 | SiO2(am) | NaCl | CaCl2 |  | 0.44784 | 0.60369 |  | 0.0013621
MEY/WIL2008 | 16 | 65 | SiO2(am) | NaCl | CaCl2 |  | 0.22884 | 0.64019 |  | 0.0016772
MEY/WIL2008 | 17 | 65 | SiO2(am) | NaCl | CaCl2 |  | 0.53813 | 0.90314 |  | 0.0009048
MEY/WIL2008 | 1 | 65 | SiO2(am) | KCl | CaCl2 |  | 0.72109 | 0.28806 |  | 0.0018657
MEY/WIL2008 | 2 | 65 | SiO2(am) | KCl | CaCl2 |  | 0.35441 | 0.61331 |  | 0.0017279
MEY/WIL2008 | 3 | 65 | SiO2(am) | KCl | CaCl2 |  | 0.23009 | 0.62774 |  | 0.001821
MEY/WIL2008 | 4 | 65 | SiO2(am) | KCl | CaCl2 |  | 0.12081 | 0.67319 |  | 0.0018878
MEY/WIL2008 | 5 | 65 | SiO2(am) | KCl | CaCl2 |  | 0.428 | 0.8945 |  | 0.001192
MEY/WIL2008 | 6 | 65 | SiO2(am) | KCl | CaCl2 |  | 0.34179 | 0.89632 |  | 0.0012703
MEY/WIL2008 | 7 | 65 | SiO2(am) | KCl | CaCl2 |  | 0.23806 | 0.93275 |  | 0.0013138
MEY/WIL2008 | 8 | 65 | SiO2(am) | KCl | CaCl2 |  | 0.1201 | 0.94132 |  | 0.001417
MEY/WIL2008 | 9 | 65 | SiO2(am) | KCl | CaCl2 |  | 0.33365 | 1.179 |  | 0.00098313
MEY/WIL2008 | 10 | 65 | SiO2(am) | KCl | CaCl2 |  | 0.22034 | 1.2216 |  | 0.0010202
MEY/WIL2008 | 11 | 65 | SiO2(am) | KCl | CaCl2 |  | 0.1346 | 1.2365 |  | 0.0010313
MEY/WIL2008 | 12 | 65 | SiO2(am) | KCl | CaCl2 |  | 0.62856 | 0.31025 |  | 0.0019003
MEY/WIL2008 | 13 | 65 | SiO2(am) | KCl | CaCl2 |  | 0.2202 | 1.477 |  | 0.00073549
MEY/WIL2008 | 14 | 65 | SiO2(am) | KCl | CaCl2 |  | 0.11339 | 1.805 |  | 0.00056438
MEY/WIL2008 | 15 | 65 | SiO2(am) | KCl | CaCl2 |  | 0.54692 | 0.30323 |  | 0.0020302
MEY/WIL2008 | 16 | 65 | SiO2(am) | KCl | CaCl2 |  | 0.44729 | 0.31404 |  | 0.0018211
MEY/WIL2008 | 17 | 65 | SiO2(am) | KCl | CaCl2 |  | 0.3414 | 0.3258 |  | 0.0022841
MEY/WIL2008 | 18 | 65 | SiO2(am) | KCl | CaCl2 |  | 0.23697 | 0.3275 |  | 0.0024665
MEY/WIL2008 | 19 | 65 | SiO2(am) | KCl | CaCl2 |  | 0.12012 | 0.32452 |  | 0.002646
MEY/WIL2008 | 20 | 65 | SiO2(am) | KCl | CaCl2 |  | 0.53221 | 0.59013 |  | 0.0015459
MEY/WIL2008 | 21 | 65 | SiO2(am) | KCl | CaCl2 |  | 0.43372 | 0.60938 |  | 0.0016214
MEY/WIL2008 | 1 | 85 | SiO2(am) | KCl | CaCl2 |  | 0.72109 | 0.28806 |  | 0.0025305
MEY/WIL2008 | 2 | 85 | SiO2(am) | KCl | CaCl2 |  | 0.35441 | 0.61331 |  | 0.0022624
MEY/WIL2008 | 3 | 85 | SiO2(am) | KCl | CaCl2 |  | 0.23009 | 0.62774 |  | 0.0024645
MEY/WIL2008 | 4 | 85 | SiO2(am) | KCl | CaCl2 |  | 0.12081 | 0.67319 |  | 0.0025453
MEY/WIL2008 | 5 | 85 | SiO2(am) | KCl | CaCl2 |  | 0.428 | 0.8945 |  | 0.001576
MEY/WIL2008 | 6 | 85 | SiO2(am) | KCl | CaCl2 |  | 0.34179 | 0.89632 |  | 0.0016724
MEY/WIL2008 | 7 | 85 | SiO2(am) | KCl | CaCl2 |  | 0.23806 | 0.93275 |  | 0.001787
MEY/WIL2008 | 8 | 85 | SiO2(am) | KCl | CaCl2 |  | 0.1201 | 0.94132 |  | 0.0019068
MEY/WIL2008 | 9 | 85 | SiO2(am) | KCl | CaCl2 |  | 0.33365 | 1.179 |  | 0.0012858
MEY/WIL2008 | 10 | 85 | SiO2(am) | KCl | CaCl2 |  | 0.22034 | 1.2216 |  | 0.0013104
MEY/WIL2008 | 11 | 85 | SiO2(am) | KCl | CaCl2 |  | 0.1346 | 1.2365 |  | 0.0013781
MEY/WIL2008 | 12 | 85 | SiO2(am) | KCl | CaCl2 |  | 0.62856 | 0.31025 |  | 0.0026204
MEY/WIL2008 | 13 | 85 | SiO2(am) | KCl | CaCl2 |  | 0.2202 | 1.477 |  | 0.00098879
MEY/WIL2008 | 14 | 85 | SiO2(am) | KCl | CaCl2 |  | 0.11339 | 1.805 |  | 0.00074838
MEY/WIL2008 | 15 | 85 | SiO2(am) | KCl | CaCl2 |  | 0.54692 | 0.30323 |  | 0.0027783
MEY/WIL2008 | 16 | 85 | SiO2(am) | KCl | CaCl2 |  | 0.44729 | 0.31404 |  | 0.0029672
MEY/WIL2008 | 17 | 85 | SiO2(am) | KCl | CaCl2 |  | 0.3414 | 0.3258 |  | 0.0031188
MEY/WIL2008 | 18 | 85 | SiO2(am) | KCl | CaCl2 |  | 0.23697 | 0.3275 |  | 0.0032536
MEY/WIL2008 | 19 | 85 | SiO2(am) | KCl | CaCl2 |  | 0.12012 | 0.32452 |  | 0.0033898
MEY/WIL2008 | 20 | 85 | SiO2(am) | KCl | CaCl2 |  | 0.53221 | 0.59013 |  | 0.0020312
MEY/WIL2008 | 21 | 85 | SiO2(am) | KCl | CaCl2 |  | 0.43372 | 0.60938 |  | 0.0021781
MEY/WIL2008 | 1 | 85 | SiO2(am) | NaCl | CaCl2 |  | 0.93301 | 0.28268 |  | 0.0024389
MEY/WIL2008 | 2 | 85 | SiO2(am) | NaCl | CaCl2 |  | 0.33785 | 0.92093 |  | 0.0020757
MEY/WIL2008 | 3 | 85 | SiO2(am) | NaCl | CaCl2 |  | 0.11822 | 0.953 |  | 0.002541
MEY/WIL2008 | 4 | 85 | SiO2(am) | NaCl | CaCl2 |  | 0.42609 | 1.1865 |  | 0.00029376
MEY/WIL2008 | 5 | 85 | SiO2(am) | NaCl | CaCl2 |  | 0.22309 | 1.2406 |  | 0.00064356
MEY/WIL2008 | 6 | 85 | SiO2(am) | NaCl | CaCl2 |  | 0.32735 | 1.4855 |  | 0.00013463
MEY/WIL2008 | 7 | 85 | SiO2(am) | NaCl | CaCl2 |  | 0.12295 | 1.5012 |  | 0.00035001
MEY/WIL2008 | 8 | 85 | SiO2(am) | NaCl | CaCl2 |  | 0.26433 | 1.7522 |  | 0.00092094
MEY/WIL2008 | 9 | 85 | SiO2(am) | NaCl | CaCl2 |  | 0.11253 | 2.0394 |  | 0.00074373
MEY/WIL2008 | 10 | 85 | SiO2(am) | NaCl | CaCl2 |  | 0.72496 | 0.38873 |  | 0.0028989
MEY/WIL2008 | 11 | 85 | SiO2(am) | NaCl | CaCl2 |  | 0.54368 | 0.39591 |  | 0.0034931
MEY/WIL2008 | 12 | 85 | SiO2(am) | NaCl | CaCl2 |  | 0.37999 | 0.32155 |  | 0.0042007
MEY/WIL2008 | 13 | 85 | SiO2(am) | NaCl | CaCl2 |  | 0.14374 | 0.35403 |  | 0.0052525
MEY/WIL2008 | 14 | 85 | SiO2(am) | NaCl | CaCl2 |  | 0.64792 | 0.57642 |  | 0.0023667
MEY/WIL2008 | 15 | 85 | SiO2(am) | NaCl | CaCl2 |  | 0.44784 | 0.60369 |  | 0.002847
MEY/WIL2008 | 16 | 85 | SiO2(am) | NaCl | CaCl2 |  | 0.22884 | 0.64019 |  | 0.0036407
MEY/WIL2008 | 17 | 85 | SiO2(am) | NaCl | CaCl2 |  | 0.53813 | 0.90314 |  | 0.0020042
MEY/WIL2008 | 1 | 85 | SiO2(am) | NaCl | KCl |  | 0.83942 | 0.11475 |  | 0.0021983
MEY/WIL2008 | 2 | 85 | SiO2(am) | NaCl | KCl |  | 0.65541 | 0.10825 |  | 0.0023963
MEY/WIL2008 | 3 | 85 | SiO2(am) | NaCl | KCl |  | 0.45222 | 0.11259 |  | 0.0029636
MEY/WIL2008 | 4 | 85 | SiO2(am) | NaCl | KCl |  | 0.23562 | 0.1183 |  | 0.0037538
MEY/WIL2008 | 5 | 85 | SiO2(am) | NaCl | KCl |  | 0.73012 | 0.20722 |  | 0.0020332
MEY/WIL2008 | 6 | 85 | SiO2(am) | NaCl | KCl |  | 0.54398 | 0.21565 |  | 0.0025108
MEY/WIL2008 | 7 | 85 | SiO2(am) | NaCl | KCl |  | 0.34131 | 0.22339 |  | 0.0031025
MEY/WIL2008 | 8 | 85 | SiO2(am) | NaCl | KCl |  | 0.1183 | 0.23565 |  | 0.0039694
MEY/WIL2008 | 9 | 85 | SiO2(am) | NaCl | KCl |  | 0.63942 | 0.30624 |  | 0.0021969
MEY/WIL2008 | 10 | 85 | SiO2(am) | NaCl | KCl |  | 0.44929 | 0.32012 |  | 0.0021441
MEY/WIL2008 | 1 | 85 | SiO2(am) | NaCl | MgCl2 |  | 0.86823 | 0.38559 |  | 0.0015426
MEY/WIL2008 | 2 | 85 | SiO2(am) | NaCl | MgCl2 |  | 0.83131 | 0.27565 |  | 0.0016143
MEY/WIL2008 | 3 | 85 | SiO2(am) | NaCl | MgCl2 |  | 0.85962 | 0.13406 |  | 0.0018603
MEY/WIL2008 | 4 | 85 | SiO2(am) | NaCl | MgCl2 |  | 0.86688 | 0.06975 |  | 0.0019664
MEY/WIL2008 | 5 | 85 | SiO2(am) | NaCl | MgCl2 |  | 0.66282 | 0.4036 |  | 0.001835
MEY/WIL2008 | 6 | 85 | SiO2(am) | NaCl | MgCl2 |  | 0.66175 | 0.27241 |  | 0.0019778
MEY/WIL2008 | 7 | 85 | SiO2(am) | NaCl | MgCl2 |  | 0.67655 | 0.18629 |  | 0.0020786
MEY/WIL2008 | 8 | 85 | SiO2(am) | NaCl | MgCl2 |  | 0.67737 | 0.0724 |  | 0.0023213
MEY/WIL2008 | 9 | 85 | SiO2(am) | NaCl | MgCl2 |  | 0.45829 | 0.67703 |  | 0.0017159
MEY/WIL2008 | 10 | 85 | SiO2(am) | NaCl | MgCl2 |  | 0.45437 | 0.5648 |  | 0.0018411
MEY/WIL2008 | 11 | 85 | SiO2(am) | NaCl | MgCl2 |  | 0.46846 | 0.41425 |  | 0.0015145
MEY/WIL2008 | 12 | 85 | SiO2(am) | NaCl | MgCl2 |  | 0.46241 | 0.27824 |  | 0.0012633
MEY/WIL2008 | 13 | 85 | SiO2(am) | NaCl | MgCl2 |  | 0.22832 | 0.69384 |  | 0.0013664
MEY/WIL2008 | 14 | 85 | SiO2(am) | NaCl | MgCl2 |  | 0.2435 | 0.5721 |  | 0.0014915
MEY/WIL2008 | 15 | 85 | SiO2(am) | NaCl | MgCl2 |  | 0.27323 | 0.42758 |  | 0.0014413
MEY/WIL2008 | 16 | 85 | SiO2(am) | NaCl | MgCl2 |  | 0.23999 | 0.29268 |  | 0.0019107
MEY/WIL2008 | 17 | 85 | SiO2(am) | NaCl | MgCl2 |  | 0.12335 | 1.4156 |  | 0.00079082
MEY/WIL2008 | 18 | 85 | SiO2(am) | NaCl | MgCl2 |  | 0.14555 | 1.0732 |  | 0.0010989
MEY/WIL2008 | 19 | 85 | SiO2(am) | NaCl | MgCl2 |  | 0.12051 | 0.72702 |  | 0.0013728
MEY/WIL2008 | 20 | 85 | SiO2(am) | NaCl | MgCl2 |  | 0.1313 | 0.36685 |  | 0.001578
MEY/WIL2008 | 1 | 85 | SiO2(am) | KCl | MgCl2 |  | 0.11711 | 1.472 |  | 0.0013587
MEY/WIL2008 | 2 | 85 | SiO2(am) | KCl | MgCl2 |  | 0.11749 | 1.0725 |  | 0.0019525
MEY/WIL2008 | 3 | 85 | SiO2(am) | KCl | MgCl2 |  | 0.1322 | 0.73031 |  | 0.0026225
MEY/WIL2008 | 4 | 85 | SiO2(am) | KCl | MgCl2 |  | 0.13027 | 0.36261 |  | 0.0034348
MEY/WIL2008 | 5 | 85 | SiO2(am) | KCl | MgCl2 |  | 0.22769 | 1.4124 |  | 0.0013021
MEY/WIL2008 | 6 | 85 | SiO2(am) | KCl | MgCl2 |  | 0.23277 | 1.0404 |  | 0.0018219
MEY/WIL2008 | 7 | 85 | SiO2(am) | KCl | MgCl2 |  | 0.24861 | 0.71028 |  | 0.0024531
MEY/WIL2008 | 8 | 85 | SiO2(am) | KCl | MgCl2 |  | 0.23817 | 0.36473 |  | 0.003281
MEY/WIL2008 | 9 | 85 | SiO2(am) | KCl | MgCl2 |  | 0.44104 | 0.82823 |  | 0.0019057
MEY/WIL2008 | 10 | 85 | SiO2(am) | KCl | MgCl2 |  | 0.44082 | 0.72982 |  | 0.0020529
MEY/WIL2008 | 11 | 85 | SiO2(am) | KCl | MgCl2 |  | 0.4465 | 0.52526 |  | 0.0024911
MEY/WIL2008 | 12 | 85 | SiO2(am) | KCl | MgCl2 |  | 0.44739 | 0.33066 |  | 0.0028665
MEY/WIL2008 | 13 | 85 | SiO2(am) | KCl | MgCl2 |  | 0.63574 | 0.38615 |  | 0.0025008
MEY/WIL2008 | 14 | 85 | SiO2(am) | KCl | MgCl2 |  | 0.64182 | 0.27186 |  | 0.0027829
MEY/WIL2008 | 15 | 85 | SiO2(am) | KCl | MgCl2 |  | 0.65651 | 0.12811 |  | 0.0030672
MEY/WIL2008 | 16 | 85 | SiO2(am) | KCl | MgCl2 |  | 0.64427 | 0.06644 |  | 0.0032999
MEY/WIL2008 | 1 | 85 | SiO2(am) | CaCl2 | MgCl2 |  | 0.32878 | 1.4242 |  | 0.0011609
MEY/WIL2008 | 2 | 85 | SiO2(am) | CaCl2 | MgCl2 |  | 0.33625 | 1.0908 |  | 0.0015011
MEY/WIL2008 | 3 | 85 | SiO2(am) | CaCl2 | MgCl2 |  | 0.33639 | 0.77314 |  | 0.0020054
MEY/WIL2008 | 4 | 85 | SiO2(am) | CaCl2 | MgCl2 |  | 0.34552 | 0.38786 |  | 0.0027507
MEY/WIL2008 | 5 | 85 | SiO2(am) | CaCl2 | MgCl2 |  | 0.6412 | 1.398 |  | 0.00080587
MEY/WIL2008 | 6 | 85 | SiO2(am) | CaCl2 | MgCl2 |  | 0.64183 | 1.0649 |  | 0.0011118
MEY/WIL2008 | 7 | 85 | SiO2(am) | CaCl2 | MgCl2 |  | 0.66347 | 0.74743 |  | 0.0014735
MEY/WIL2008 | 8 | 85 | SiO2(am) | CaCl2 | MgCl2 |  | 0.65022 | 0.41003 |  | 0.0020823
MEY/WIL2008 | 9 | 85 | SiO2(am) | CaCl2 | MgCl2 |  | 0.95895 | 0.87532 |  | 0.0010164
MEY/WIL2008 | 10 | 85 | SiO2(am) | CaCl2 | MgCl2 |  | 0.96005 | 0.70875 |  | 0.0011266
MEY/WIL2008 | 11 | 85 | SiO2(am) | CaCl2 | MgCl2 |  | 0.95581 | 0.55116 |  | 0.0013026
MEY/WIL2008 | 12 | 85 | SiO2(am) | CaCl2 | MgCl2 |  | 0.97149 | 0.36257 |  | 0.001595
MEY/WIL2008 | 13 | 85 | SiO2(am) | CaCl2 | MgCl2 |  | 1.2695 | 0.44347 |  | 0.0010636
MEY/WIL2008 | 14 | 85 | SiO2(am) | CaCl2 | MgCl2 |  | 1.2491 | 0.2854 |  | 0.0012855
MEY/WIL2008 | 15 | 85 | SiO2(am) | CaCl2 | MgCl2 |  | 1.2919 | 0.14547 |  | 0.001369
MEY/WIL2008 | 16 | 85 | SiO2(am) | CaCl2 | MgCl2 |  | 1.307 | 0.10702 |  | 0.0013856

## osmotic_coeff
code | exp_number | T | solid | electrolyte1 | electrolyte2 | electrolyte3 | electr1_concentration | electr2_concentration | electr3_concentration | oscw | oscwe | comment
|  | celsius |  |  |  |  | m | m | m
PAR/ENG1998 |  | 25 |  | Na2SiO3 |  |  | 0.0603 |  |  | 0.8923 | 0.0096
PAR/ENG1998 |  | 25 |  | Na2SiO3 |  |  | 0.0603 |  |  | 0.8926 | 0.0096
PAR/ENG1998 |  | 25 |  | Na2SiO3 |  |  | 0.3674 |  |  | 0.8339 | 0.0091
PAR/ENG1998 |  | 25 |  | Na2SiO3 |  |  | 0.3690 |  |  | 0.8304 | 0.0090
PAR/ENG1998 |  | 25 |  | Na2SiO3 |  |  | 0.5313 |  |  | 0.8188 | 0.0088
PAR/ENG1998 |  | 25 |  | Na2SiO3 |  |  | 0.5313 |  |  | 0.8188 | 0.0088
PAR/ENG1998 |  | 25 |  | Na2SiO3 |  |  | 0.8637 |  |  | 0.7790 | 0.0083
PAR/ENG1998 |  | 25 |  | Na2SiO3 |  |  | 0.8629 |  |  | 0.7797 | 0.0083
PAR/ENG1998 |  | 25 |  | Na2SiO3 |  |  | 1.2063 |  |  | 0.7614 | 0.0080
PAR/ENG1998 |  | 25 |  | Na2SiO3 |  |  | 1.2059 |  |  | 0.7617 | 0.0080
PAR/ENG1998 |  | 25 |  | Na2SiO3 |  |  | 1.4928 |  |  | 0.7607 | 0.0078
PAR/ENG1998 |  | 25 |  | Na2SiO3 |  |  | 1.4927 |  |  | 0.7608 | 0.0078
PAR/ENG1998 |  | 25 |  | Na2SiO3 |  |  | 1.8213 |  |  | 0.7685 | 0.0078
PAR/ENG1998 |  | 25 |  | Na2SiO3 |  |  | 1.8241 |  |  | 0.7674 | 0.0077
PAR/ENG1998 |  | 25 |  | Na2SiO3 |  |  | 2.3745 |  |  | 0.8021 | 0.0078
PAR/ENG1998 |  | 25 |  | Na2SiO3 |  |  | 2.3725 |  |  | 0.8028 | 0.0078
PAR/ENG1998 |  | 25 |  | Na2SiO3 | NaOH |  | 0.0466 | 0.0466 |  | 0.9625 | 0.0104 | autors report that "The molalities of Na2SiO3 and NaOH are the same in the solution"
PAR/ENG1998 |  | 25 |  | Na2SiO3 | NaOH |  | 0.0468 | 0.0468 |  | 0.9572 | 0.0103
PAR/ENG1998 |  | 25 |  | Na2SiO3 | NaOH |  | 0.0970 | 0.0970 |  | 0.9267 | 0.0101
PAR/ENG1998 |  | 25 |  | Na2SiO3 | NaOH |  | 0.0973 | 0.0973 |  | 0.9239 | 0.0100
PAR/ENG1998 |  | 25 |  | Na2SiO3 | NaOH |  | 0.1481 | 0.1481 |  | 0.8816 | 0.0096
PAR/ENG1998 |  | 25 |  | Na2SiO3 | NaOH |  | 0.1465 | 0.1465 |  | 0.8910 | 0.0097
PAR/ENG1998 |  | 25 |  | Na2SiO3 | NaOH |  | 0.3519 | 0.3519 |  | 0.8440 | 0.0091
PAR/ENG1998 |  | 25 |  | Na2SiO3 | NaOH |  | 0.4740 | 0.4740 |  | 0.8236 | 0.0088
PAR/ENG1998 |  | 25 |  | Na2SiO3 | NaOH |  | 0.5289 | 0.5289 |  | 0.8175 | 0.0087
PAR/ENG1998 |  | 25 |  | Na2SiO3 | NaOH |  | 0.2335 | 0.2335 |  | 0.8624 | 0.0094
PAR/ENG1998 |  | 25 |  | Na2SiO3 | NaOH |  | 0.2338 | 0.2338 |  | 0.8611 | 0.0093
PAR/ENG1998 |  | 25 |  | Na2SiO3 | NaOH |  | 0.3557 | 0.3557 |  | 0.8352 | 0.0090
PAR/ENG1998 |  | 25 |  | Na2SiO3 | NaOH |  | 0.4731 | 0.4731 |  | 0.8253 | 0.0088
PAR/ENG1998 |  | 25 |  | Na2SiO3 | NaOH |  | 0.5263 | 0.5263 |  | 0.8216 | 0.0087
PAR/ENG1998 |  | 25 |  | Na2SiO3 | NaOH |  | 0.7859 | 0.7859 |  | 0.8222 | 0.0085
PAR/ENG1998 |  | 25 |  | Na2SiO3 | NaOH |  | 1.0186 | 1.0186 |  | 0.8408 | 0.0085
PAR/ENG1998 |  | 25 |  | Na2SiO3 | NaOH |  | 1.3269 | 1.3269 |  | 0.8843 | 0.0085
PAR/ENG1998 |  | 25 |  | Na2SiO3 | NaOH |  | 1.3246 | 1.3246 |  | 0.8858 | 0.0086
PAR/ENG1998 |  | 25 |  | Na2SiO3 | NaOH |  | 1.4967 | 1.4967 |  | 0.9019 | 0.0085
PAR/ENG1998 |  | 25 |  | Na2SiO3 | NaOH |  | 1.6635 | 1.6635 |  | 0.9326 | 0.0086
PAR/ENG1998 |  | 25 |  | Na2SiO3 | NaOH |  | 1.6629 | 1.6629 |  | 0.9329 | 0.0086
PAR/ENG1998 |  | 25 |  | Na2SiO3 | NaOH |  | 0.7846 | 0.7846 |  | 0.8236 | 0.0085
PAR/ENG1998 |  | 25 |  | Na2SiO3 | NaOH |  | 0.9599 | 0.9599 |  | 0.8323 | 0.0084
PAR/ENG1998 |  | 25 |  | Na2SiO3 | NaOH |  | 0.9582 | 0.9582 |  | 0.8338 | 0.0085
PAR/ENG1998 |  | 25 |  | Na2SiO3 | NaOH |  | 1.0181 | 1.0181 |  | 0.8412 | 0.0085
PAR/ENG1998 |  | 25 |  | Na2SiO3 | NaOH |  | 1.4954 | 1.4954 |  | 0.9027 | 0.0085

## potentiometry
code | exp_number | T | solid | electrolyte1 | electrolyte2 | electrolyte3 | electr1_concentration | electr2_concentration | electr3_concentration | [Si] | [Si]e | [Al] | [Al]e | -LOG10(b-11) |  |  |  | -LOG10(b-21) |  |  |  | comment | electr1_concentration |  | -LOG10(b-11) | -LOG10(b-21) | log10(b-11)=log10([H+]*[SiO(OH)3<->]/[Si(OH)4<0>])
|  | celsius |  |  |  |  | m | m | m | m | m | m | m | Si(OH)4<0> = H<+> + SiO(OH)3<-> |  | Si(OH)4<0> + OH<-> = SiO(OH)3<-> + H2O |  | Si(OH)4<0> = 2H<+> + SiO2(OH)2<2-> |  | Si(OH)4<0> +2OH<-> = SiO2(OH)2<2-> +2H2O(l) |  |  | M | log10(M/m) because of -logK | M | M | log10(b-12)=log10([H+]^2*[SiO2(OH)2<2->]/[Si(OH)4<0>])
SJO/HAG1983 | 1 | 25 |  | NaCl |  |  | 0.05019 | [6 empty] | 9.6524 | 0.005 | 4.151 | 0.015 | 22.7367 | 0.06 | 4.87 | 0.07 | logK-11 -9.842 0.008 in H2O | 0.05 | -0.0016472 | 9.654 | 22.74
SJO/HAG1983 | 2 | 25 |  | NaCl |  |  | 0.1005 | [6 empty] | 9.5848 | 0.08 | 4.1875 | 0.081 | 22.5457 | 0.03 | 5 | 0.031 |  | 0.1 | -0.0021661 | 9.587 | 22.55
SJO/HAG1983 |  | 25 |  | NaCl |  |  | 0.2013 | [6 empty] | 9.5442 | 0.005 | 4.2008 | 0.013 | 22.3844 | 0.02 | 5.108 | 0.028 |  | 0.2 | -0.0028138 | 9.547 | 22.39
SJO/HAG1983 |  | 25 |  | NaCl |  |  | 0.404 | [6 empty] | 9.4907 | 0.011 | 4.2353 | 0.015 | 22.2414 | 0.02 | 5.216 | 0.024 |  | 0.4 | -0.0043214 | 9.495 | 22.25
SJO/HAG1983 |  | 25 |  | NaCl |  |  | 0.6082 | [6 empty] | 9.4661 | 0.002 | 4.2508 | 0.003 | 22.0582 | 0.01 | 5.384 | 0.011 |  | 0.6 | -0.0058952 | 9.472 | 22.07
SJO/HAG1983 |  | 25 |  | NaCl |  |  | 2.086 | [6 empty] | 9.4417 | 0.008 | 4.3894 | 0.038 | 22.0734 | 0.05 | 5.622 | 0.08 |  | 2 | -0.018284 | 9.46 | 22.11
BLI/ING1967 | 1 | 25 |  | NaClO4 |  |  | 0.5132 | [6 empty] | 9.4487 | 0.02 | 4.2603 | 0.02 |  |  |  |  | M | 0.5 | -0.011317 | 9.46
ING1959 | 1 | 25 |  | NaCl |  |  | 0.5 | [6 empty] | 9.51 | 0.05 | 4.29 | 0.05 | 22.12 | 0.15 | 5.28 | 0.15 | Kw -13.73
SAN/SCH1974 | 1 | 25 |  | NaClO4 |  |  | 1.125 | [6 empty] | 9.4198 | 0.004 | 4.2495 | 0.005 |  |  |  |  | M, Kw -13.77 | 1 | -0.051153 | 9.471
LAG1959 | 1 | 25 |  | NaClO4 |  |  | 0.5 | [6 empty] | 9.46 |  | 4.27 |  | 22.02 |  | 5.44
LAG1959 | 2 | 50 |  | NaClO4 |  |  | 0.5 | [6 empty] | 9.13 |  | 3.84 |  | 21.04 |  | 4.9
LAG1959 | 3 | 25 |  | NaClO4 |  |  | 3 | [6 empty] | 9.43 |  | 4.6 |  | 22.14 |  | 5.92
SJO/NOR1981 | 1 | 25 |  | NaCl |  |  | 0.6082 | [6 empty] | 9.4661 | 0.002 | 4.2508 | 0.002 | 22.0582 | 0.05 | 5.384 | 0.05 | M, Kw -13.727 | 0.6 | -0.0058952 | 9.472 | 22.07
SJO/NOR1985 | 1 | 25 |  | NaCl |  |  | 0.6082 | [10 empty] | 22.1082 | 0.01 | 5.334 | 0.01 | M, Kw -13.727 | 0.6 | -0.0058952 |  | 22.12
BUS/MES1977 |  | 60.05 |  | NaCl | Si(OH)4 |  | 0.1 | 0.004998 | [7 empty] | 3.643
BUS/MES1977 |  | 100.0 |  | NaCl | Si(OH)4 |  | 0.1 | 0.005 | [7 empty] | 3.200
BUS/MES1977 |  | 150.0 |  | NaCl | Si(OH)4 |  | 0.1 | 0.005004 | [7 empty] | 2.791
BUS/MES1977 |  | 199.95 |  | NaCl | Si(OH)4 |  | 0.1 | 0.005012 | [7 empty] | 2.491
BUS/MES1977 |  | 99.9 |  | NaCl | Si(OH)4 |  | 0.1 | 0.005 | [7 empty] | 3.199
BUS/MES1977 |  | 149.9 |  | NaCl | Si(OH)4 |  | 0.1 | 0.005004 | [7 empty] | 2.790
BUS/MES1977 |  | 200.0 |  | NaCl | Si(OH)4 |  | 0.1 | 0.005011 | [7 empty] | 2.489
BUS/MES1977 |  | 250.2 |  | NaCl | Si(OH)4 |  | 0.1 | 0.00502 | [7 empty] | 2.268
BUS/MES1977 |  | 295.05 |  | NaCl | Si(OH)4 |  | 0.1 | 0.005012 | [7 empty] | 2.120
BUS/MES1977 |  | 60.15 |  | NaCl | Si(OH)4 |  | 0.1 | 0.004998 | [7 empty] | 3.637
BUS/MES1977 |  | 100.05 |  | NaCl | Si(OH)4 |  | 0.1 | 0.005 | [7 empty] | 3.193
BUS/MES1977 |  | 150.15 |  | NaCl | Si(OH)4 |  | 0.1 | 0.005004 | [7 empty] | 2.782
BUS/MES1977 |  | 200.05 |  | NaCl | Si(OH)4 |  | 0.1 | 0.005012 | [7 empty] | 2.484
BUS/MES1977 |  | 60.0 |  | NaCl | Si(OH)4 |  | 0.25 | 0.004998 | [7 empty] | 3.687
BUS/MES1977 |  | 59.9 |  | NaCl | Si(OH)4 |  | 0.25 | 0.004998 | [7 empty] | 3.680
BUS/MES1977 |  | 99.95 |  | NaCl | Si(OH)4 |  | 0.25 | 0.005001 | [7 empty] | 3.233
BUS/MES1977 |  | 150.0 |  | NaCl | Si(OH)4 |  | 0.25 | 0.005005 | [7 empty] | 2.819
BUS/MES1977 |  | 199.95 |  | NaCl | Si(OH)4 |  | 0.25 | 0.005013 | [7 empty] | 2.518
BUS/MES1977 |  | 250.0 |  | NaCl | Si(OH)4 |  | 0.25 | 0.005022 | [7 empty] | 2.302
BUS/MES1977 |  | 295.0 |  | NaCl | Si(OH)4 |  | 0.25 | 0.005014 | [7 empty] | 2.149
BUS/MES1977 |  | 60.1 |  | NaCl | Si(OH)4 |  | 0.25 | 0.004999 | [7 empty] | 3.690
BUS/MES1977 |  | 100.0 |  | NaCl | Si(OH)4 |  | 0.25 | 0.005 | [7 empty] | 3.245
BUS/MES1977 |  | 150.0 |  | NaCl | Si(OH)4 |  | 0.25 | 0.005004 | [7 empty] | 2.830
BUS/MES1977 |  | 200.0 |  | NaCl | Si(OH)4 |  | 0.25 | 0.005011 | [7 empty] | 2.526
BUS/MES1977 |  | 60.0 |  | NaCl | Si(OH)4 |  | 0.25 | 0.004999 | [7 empty] | 3.691
BUS/MES1977 |  | 59.95 |  | NaCl | Si(OH)4 |  | 0.25 | 0.004999 | [7 empty] | 3.685
BUS/MES1977 |  | 100.0 |  | NaCl | Si(OH)4 |  | 0.25 | 0.005 | [7 empty] | 3.236
BUS/MES1977 |  | 150.0 |  | NaCl | Si(OH)4 |  | 0.25 | 0.005004 | [7 empty] | 2.819
BUS/MES1977 |  | 200.0 |  | NaCl | Si(OH)4 |  | 0.25 | 0.005011 | [7 empty] | 2.513
BUS/MES1977 |  | 250.05 |  | NaCl | Si(OH)4 |  | 0.25 | 0.005017 | [7 empty] | 2.290
BUS/MES1977 |  | 60.0 |  | NaCl | Si(OH)4 |  | 0.5 | 0.005027 | [7 empty] | 3.796
BUS/MES1977 |  | 100.0 |  | NaCl | Si(OH)4 |  | 0.5 | 0.005029 | [7 empty] | 3.297
BUS/MES1977 |  | 150.0 |  | NaCl | Si(OH)4 |  | 0.5 | 0.005033 | [7 empty] | 2.856
BUS/MES1977 |  | 100.0 |  | NaCl | Si(OH)4 |  | 0.5 | 0.005026 | [7 empty] | 3.303
BUS/MES1977 |  | 150.0 |  | NaCl | Si(OH)4 |  | 0.5 | 0.005031 | [7 empty] | 2.860
BUS/MES1977 |  | 200.0 |  | NaCl | Si(OH)4 |  | 0.5 | 0.005038 | [7 empty] | 2.541
BUS/MES1977 |  | 60.0 |  | NaCl | Si(OH)4 |  | 0.5 | 0.005022 | [7 empty] | 3.803
BUS/MES1977 |  | 59.85 |  | NaCl | Si(OH)4 |  | 0.5 | 0.005022 | [7 empty] | 3.790
BUS/MES1977 |  | 100.0 |  | NaCl | Si(OH)4 |  | 0.5 | 0.005024 | [7 empty] | 3.296
BUS/MES1977 |  | 149.95 |  | NaCl | Si(OH)4 |  | 0.5 | 0.005029 | [7 empty] | 2.854
BUS/MES1977 |  | 199.95 |  | NaCl | Si(OH)4 |  | 0.5 | 0.005036 | [7 empty] | 2.539
BUS/MES1977 |  | 250.0 |  | NaCl | Si(OH)4 |  | 0.5 | 0.005044 | [7 empty] | 2.339
BUS/MES1977 |  | 250.05 |  | NaCl | Si(OH)4 |  | 0.5 | 0.005049 | [7 empty] | 2.356
BUS/MES1977 |  | 295.0 |  | NaCl | Si(OH)4 |  | 0.5 | 0.005039 | [7 empty] | 2.182
BUS/MES1977 |  | 60.0 |  | NaCl | Si(OH)4 |  | 0.5 | 0.004866 | [7 empty] | 3.791
BUS/MES1977 |  | 59.85 |  | NaCl | Si(OH)4 |  | 0.5 | 0.004866 | [7 empty] | 3.790
BUS/MES1977 |  | 100.0 |  | NaCl | Si(OH)4 |  | 0.5 | 0.004867 | [7 empty] | 3.318
BUS/MES1977 |  | 149.9 |  | NaCl | Si(OH)4 |  | 0.5 | 0.004871 | [7 empty] | 2.881
BUS/MES1977 |  | 60.0 |  | NaCl | Si(OH)4 |  | 0.5 | 0.004863 | [7 empty] | 3.790
BUS/MES1977 |  | 59.9 |  | NaCl | Si(OH)4 |  | 0.5 | 0.004863 | [7 empty] | 3.787
BUS/MES1977 |  | 100.0 |  | NaCl | Si(OH)4 |  | 0.5 | 0.004865 | [7 empty] | 3.315
BUS/MES1977 |  | 150.0 |  | NaCl | Si(OH)4 |  | 0.5 | 0.004868 | [7 empty] | 2.877
BUS/MES1977 |  | 100.0 |  | NaCl | Si(OH)4 |  | 1 | 0.005045 | [7 empty] | 3.325
BUS/MES1977 |  | 100.0 |  | NaCl | Si(OH)4 |  | 1 | 0.005045 | [7 empty] | 3.326
BUS/MES1977 |  | 60.0 |  | NaCl | Si(OH)4 |  | 1 | 0.005043 | [7 empty] | 3.780
BUS/MES1977 |  | 100.0 |  | NaCl | Si(OH)4 |  | 1 | 0.005045 | [7 empty] | 3.319
BUS/MES1977 |  | 150.0 |  | NaCl | Si(OH)4 |  | 1 | 0.00505 | [7 empty] | 2.894
BUS/MES1977 |  | 200.1 |  | NaCl | Si(OH)4 |  | 1 | 0.00506 | [7 empty] | 2.583
BUS/MES1977 |  | 60.05 |  | NaCl | Si(OH)4 |  | 1 | 0.005043 | [7 empty] | 3.779
BUS/MES1977 |  | 150.0 |  | NaCl | Si(OH)4 |  | 1 | 0.005051 | [7 empty] | 2.907
BUS/MES1977 |  | 100.1 |  | NaCl | Si(OH)4 |  | 3 | 0.004866 | [7 empty] | 3.551
BUS/MES1977 |  | 150.0 |  | NaCl | Si(OH)4 |  | 3 | 0.004871 | [7 empty] | 3.087
BUS/MES1977 |  | 200.0 |  | NaCl | Si(OH)4 |  | 3 | 0.004881 | [7 empty] | 2.732
BUS/MES1977 |  | 250.0 |  | NaCl | Si(OH)4 |  | 3 | 0.004894 | [7 empty] | 2.464
BUS/MES1977 |  | 60.0 |  | NaCl | Si(OH)4 |  | 3 | 0.004863 | [7 empty] | 3.995
BUS/MES1977 |  | 59.9 |  | NaCl | Si(OH)4 |  | 3 | 0.004863 | [7 empty] | 3.988
BUS/MES1977 |  | 100.0 |  | NaCl | Si(OH)4 |  | 3 | 0.004866 | [7 empty] | 3.503
BUS/MES1977 |  | 150.0 |  | NaCl | Si(OH)4 |  | 3 | 0.004871 | [7 empty] | 3.048
BUS/MES1977 |  | 200.0 |  | NaCl | Si(OH)4 |  | 3 | 0.00488 | [7 empty] | 2.704
BUS/MES1977 |  | 100.0 |  | NaCl | Si(OH)4 |  | 3 | 0.004867 | [7 empty] | 3.517
BUS/MES1977 |  | 150.0 |  | NaCl | Si(OH)4 |  | 3 | 0.004872 | [7 empty] | 3.056
BUS/MES1977 |  | 200.0 |  | NaCl | Si(OH)4 |  | 3 | 0.004882 | [7 empty] | 2.708
BUS/MES1977 |  | 250.0 |  | NaCl | Si(OH)4 |  | 3 | 0.004895 | [7 empty] | 2.462
BUS/MES1977 |  | 295.0 |  | NaCl | Si(OH)4 |  | 3 | 0.004898 | [7 empty] | 2.280
BUS/MES1977 |  | 100.0 |  | NaCl | Si(OH)4 |  | 5 | 0.004874 | [7 empty] | 3.652
BUS/MES1977 |  | 150.0 |  | NaCl | Si(OH)4 |  | 5 | 0.004882 | [7 empty] | 3.167
BUS/MES1977 |  | 200.0 |  | NaCl | Si(OH)4 |  | 5 | 0.004895 | [7 empty] | 2.795
BUS/MES1977 |  | 60.0 |  | NaCl | Si(OH)4 |  | 5 | 0.004872 | [7 empty] | 4.175
BUS/MES1977 |  | 100.0 |  | NaCl | Si(OH)4 |  | 5 | 0.004875 | [7 empty] | 3.664
BUS/MES1977 |  | 100.15 |  | NaCl | Si(OH)4 |  | 5 | 0.004875 | [7 empty] | 3.637
BUS/MES1977 |  | 150.0 |  | NaCl | Si(OH)4 |  | 5 | 0.004882 | [7 empty] | 3.153
BUS/MES1977 |  | 200.0 |  | NaCl | Si(OH)4 |  | 5 | 0.004895 | [7 empty] | 2.780
BUS/MES1977 |  | 250.0 |  | NaCl | Si(OH)4 |  | 5 | 0.004917 | [7 empty] | 2.488
BUS/MES1977 |  | 100.0 |  | NaCl | Si(OH)4 |  | 5 | 0.004871 | [7 empty] | 3.667
BUS/MES1977 |  | 150.0 |  | NaCl | Si(OH)4 |  | 5 | 0.004878 | [7 empty] | 3.187
BUS/MES1977 |  | 200.0 |  | NaCl | Si(OH)4 |  | 5 | 0.004891 | [7 empty] | 2.813
BUS/MES1977 |  | 250.0 |  | NaCl | Si(OH)4 |  | 5 | 0.004913 | [7 empty] | 2.521
BUS/MES1977 |  | 296.1 |  | NaCl | Si(OH)4 |  | 5 | 0.004933 | [7 empty] | 2.271
BUS/MES1977 |  | 296.1 |  | NaCl | Si(OH)4 |  | 5 | 0.004933 | [7 empty] | 2.276
BUS/MES1977 |  | 60.1 |  | NaCl | Si(OH)4 |  | 5 | 0.00487 | [7 empty] | 4.181
BUS/MES1977 |  | 100.0 |  | NaCl | Si(OH)4 |  | 5 | 0.004873 | [7 empty] | 3.688
BUS/MES1977 |  | 150.0 |  | NaCl | Si(OH)4 |  | 5 | 0.00488 | [7 empty] | 3.203
BUS/MES1977 |  | 200.0 |  | NaCl | Si(OH)4 |  | 5 | 0.004893 | [7 empty] | 2.824
BUS/MES1977 |  | 250.0 |  | NaCl | Si(OH)4 |  | 5 | 0.004915 | [7 empty] | 2.526
BUS/MES1977 |  | 296.0 |  | NaCl | Si(OH)4 |  | 5 | 0.004934 | [7 empty] | 2.280
BUS/MES1977 |  | 100.0 |  | NaCl | Si(OH)4 |  | 5 | 0.004861 | [7 empty] | 3.695
BUS/MES1977 |  | 150.0 |  | NaCl | Si(OH)4 |  | 5 | 0.004868 | [7 empty] | 3.199
BUS/MES1977 |  | 199.95 |  | NaCl | Si(OH)4 |  | 5 | 0.00988 | [7 empty] | 2.814
BUS/MES1977 |  | 60.0 |  | NaCl | Si(OH)4 |  | 1 | [8 empty] | 3.818
BUS/MES1977 |  | 100.0 |  | NaCl | Si(OH)4 |  | 1 | [8 empty] | 3.324
BUS/MES1977 |  | 200.0 |  | NaCl | Si(OH)4 |  | 1 | [8 empty] | 2.591
BUS/MES1977 |  | 250.0 |  | NaCl | Si(OH)4 |  | 1 | [8 empty] | 2.37
BUS/MES1977 |  | 288.1 |  | NaCl | Si(OH)4 |  | 1 | [8 empty] | 2.25
BUS/MES1977s |  | 25 |  | NaCl | Si(OH)4 |  | 0.5 | [8 empty] | 4.297
BUS/MES1977s |  | 25 |  | NaCl | Si(OH)4 |  | 1 | [8 empty] | 4.357
BUS/MES1977s |  | 25 |  | NaCl | Si(OH)4 |  | 3 | [8 empty] | 4.565
BUS/MES1977s |  | 25 |  | NaCl | Si(OH)4 |  | 5 | [8 empty] | 4.75
MEY2006 | 1 | 25 | SiO2(am) | NaCl | CaCl2 |  | 0 | 0 |  | 0.018829
MEY2006 | 2 | 25 | SiO2(am) | NaCl | CaCl2 |  | 4.5 | 0.5 |  | 0.005336
MEY2006 | 3 | 25 | SiO2(am) | NaCl | CaCl2 |  | 3.5 | 0.5 |  | 0.006972
MEY2006 | 4 | 25 | SiO2(am) | NaCl | CaCl2 |  | 2.5 | 0.5 |  | 0.008237
MEY2006 | 5 | 25 | SiO2(am) | NaCl | CaCl2 |  | 1.5 | 0.5 |  | 0.010157
MEY2006 | 6 | 25 | SiO2(am) | NaCl | CaCl2 |  | 0.5 | 0.5 |  | 0.012702
MEY2006 | 7 | 25 | SiO2(am) | NaCl | CaCl2 |  | 3 | 1 |  | 0.005491
MEY2006 | 8 | 25 | SiO2(am) | NaCl | CaCl2 |  | 2 | 1 |  | 0.006672
MEY2006 | 9 | 25 | SiO2(am) | NaCl | CaCl2 |  | 1 | 1 |  | 0.008576
MEY2006 | 10 | 25 | SiO2(am) | NaCl | CaCl2 |  | 2.5 | 1.5 |  | 0.004687
MEY2006 | 11 | 25 | SiO2(am) | NaCl | CaCl2 |  | 1.5 | 1.5 |  | 0.005125
MEY2006 | 12 | 25 | SiO2(am) | NaCl | CaCl2 |  | 0.5 | 1.5 |  | 0.006213
MEY2006 | 13 | 25 | SiO2(am) | NaCl | CaCl2 |  | 2 | 2 |  | 0.004215
MEY2006 | 14 | 25 | SiO2(am) | NaCl | CaCl2 |  | 1 | 2 |  | 0.004248
MEY2006 | 15 | 25 | SiO2(am) | NaCl | CaCl2 |  | 1.5 | 2.5 |  | 0.002773
MEY2006 | 16 | 25 | SiO2(am) | NaCl | CaCl2 |  | 0.5 | 2.5 |  | 0.00323
MEY2006 | 17 | 25 | SiO2(am) | NaCl | CaCl2 |  | 1 | 3 |  | 0.00205
MEY2006 | 18 | 25 | SiO2(am) | NaCl | CaCl2 |  | 0.5 | 3.5 |  | 0.001589
MEY2006 | 1 | 25 | SiO2(am) | KCl | CaCl2 |  | 0 | 0 |  | 0.0018896
MEY2006 | 2 | 25 | SiO2(am) | KCl | CaCl2 |  | 3.5 | 0.5 |  | 0.0012361
MEY2006 | 3 | 25 | SiO2(am) | KCl | CaCl2 |  | 3 | 0.5 |  | 0.001259
MEY2006 | 4 | 25 | SiO2(am) | KCl | CaCl2 |  | 2.5 | 0.5 |  | 0.0012734
MEY2006 | 5 | 25 | SiO2(am) | KCl | CaCl2 |  | 2 | 0.5 |  | 0.0013599
MEY2006 | 6 | 25 | SiO2(am) | KCl | CaCl2 |  | 1.5 | 0.5 |  | 0.0013761
MEY2006 | 7 | 25 | SiO2(am) | KCl | CaCl2 |  | 0.5 | 0.5 |  | 0.0014087
MEY2006 | 8 | 25 | SiO2(am) | KCl | CaCl2 |  | 2.5 | 1 |  | 0.0009979
MEY2006 | 9 | 25 | SiO2(am) | KCl | CaCl2 |  | 1.5 | 1 |  | 0.0009783
MEY2006 | 10 | 25 | SiO2(am) | KCl | CaCl2 |  | 1 | 1 |  | 0.0010237
MEY2006 | 11 | 25 | SiO2(am) | KCl | CaCl2 |  | 0.5 | 1 |  | 0.0010418
MEY2006 | 12 | 25 | SiO2(am) | KCl | CaCl2 |  | 2 | 1.5 |  | 0.0007483
MEY2006 | 13 | 25 | SiO2(am) | KCl | CaCl2 |  | 1 | 1.5 |  | 0.0007564
MEY2006 | 14 | 25 | SiO2(am) | KCl | CaCl2 |  | 1.5 | 2 |  | 0.0005003
MEY2006 | 15 | 25 | SiO2(am) | KCl | CaCl2 |  | 1 | 2 |  | 0.0005505
MEY2006 | 16 | 25 | SiO2(am) | KCl | CaCl2 |  | 0.5 | 2 |  | 0.0005497
MEY2006 | 17 | 25 | SiO2(am) | KCl | CaCl2 |  | 1 | 2.5 |  | 0.0004024
MEY2006 | 18 | 25 | SiO2(am) | KCl | CaCl2 |  | 0.5 | 3 |  | 0.0002754
MEY2006 | 1 | 25 | SiO2(am) | Na2SO4 | K2SO4 |  | 0 | 0 |  | 0.0019213
MEY2006 | 2 | 25 | SiO2(am) | Na2SO4 | K2SO4 |  | 0.25 | 0.1 |  | 0.0024202
MEY2006 | 3 | 25 | SiO2(am) | Na2SO4 | K2SO4 |  | 0.25 | 0.3 |  | 0.0025085
MEY2006 | 4 | 25 | SiO2(am) | Na2SO4 | K2SO4 |  | 0.25 | 0.5 |  | 0.0027302
MEY2006 | 5 | 25 | SiO2(am) | Na2SO4 | K2SO4 |  | 0.5 | 0.2 |  | 0.0022549
MEY2006 | 6 | 25 | SiO2(am) | Na2SO4 | K2SO4 |  | 0.5 | 0.6 |  | 0.0025961
MEY2006 | 7 | 25 | SiO2(am) | Na2SO4 | K2SO4 |  | 0.75 | 0.1 |  | 0.0023993
MEY2006 | 8 | 25 | SiO2(am) | Na2SO4 | K2SO4 |  | 0.75 | 0.3 |  | 0.002467
MEY2006 | 9 | 25 | SiO2(am) | Na2SO4 | K2SO4 |  | 0.75 | 0.5 |  | 0.0027018
MEY2006 | 10 | 25 | SiO2(am) | Na2SO4 | K2SO4 |  | 1 | 0.4 |  | 0.0025397
MEY2006 | 11 | 25 | SiO2(am) | Na2SO4 | K2SO4 |  | 1.25 | 0.1 |  | 0.0023858
MEY2006 | 12 | 25 | SiO2(am) | Na2SO4 | K2SO4 |  | 1.25 | 0.3 |  | 0.0024876
MEY2006 | 13 | 25 | SiO2(am) | Na2SO4 | K2SO4 |  | 1.25 | 0.5 |  | 0.0026132
MEY2006 | 14 | 25 | SiO2(am) | Na2SO4 | K2SO4 |  | 1.5 | 0.2 |  | 0.0023807
MEY2006 | 15 | 25 | SiO2(am) | Na2SO4 | K2SO4 |  | 1.5 | 0.4 |  | 0.002499
MEY2006 | 16 | 25 | SiO2(am) | Na2SO4 | K2SO4 |  | 1.75 | 0.1 |  | 0.0022319
MEY2006 | 17 | 25 | SiO2(am) | Na2SO4 | K2SO4 |  | 1.75 | 0.3 |  | 0.0025755
MEY2006 | 18 | 25 | SiO2(am) | Na2SO4 | K2SO4 |  | 2 | 0.4 |  | 0.002369
MEY/WIL2008 | 1 | 45 | SiO2(am) | NaCl | CaCl2 |  | 0.95931 | 0.28189 |  | 0.00078248
MEY/WIL2008 | 2 | 45 | SiO2(am) | NaCl | CaCl2 |  | 0.34819 | 0.91582 |  | 0.00084063
MEY/WIL2008 | 3 | 45 | SiO2(am) | NaCl | CaCl2 |  | 0.12216 | 0.95216 |  | 0.0010759
MEY/WIL2008 | 4 | 45 | SiO2(am) | NaCl | CaCl2 |  | 0.45923 | 1.1874 |  | 0.00058061
MEY/WIL2008 | 5 | 45 | SiO2(am) | NaCl | CaCl2 |  | 0.2237 | 1.249 |  | 0.00069167
MEY/WIL2008 | 6 | 45 | SiO2(am) | NaCl | CaCl2 |  | 0.7492 | 0.34474 |  | 0.00092306
MEY/WIL2008 | 7 | 45 | SiO2(am) | NaCl | CaCl2 |  | 0.58088 | 0.29523 |  | 0.0012002
MEY/WIL2008 | 8 | 45 | SiO2(am) | NaCl | CaCl2 |  | 0.37638 | 0.30535 |  | 0.0015516
MEY/WIL2008 | 9 | 45 | SiO2(am) | NaCl | CaCl2 |  | 0.12557 | 0.32423 |  | 0.0019261
MEY/WIL2008 | 10 | 45 | SiO2(am) | NaCl | CaCl2 |  | 0.64093 | 0.58409 |  | 0.00080675
MEY/WIL2008 | 11 | 45 | SiO2(am) | NaCl | CaCl2 |  | 0.44576 | 0.60899 |  | 0.00098852
MEY/WIL2008 | 12 | 45 | SiO2(am) | NaCl | CaCl2 |  | 0.23101 | 0.63562 |  | 0.0012776
MEY/WIL2008 | 13 | 45 | SiO2(am) | NaCl | CaCl2 |  | 0.57744 | 0.8704 |  | 0.0006193
MEY/WIL2008 | 14 | 45 | SiO2(am) | NaCl | CaCl2 |  | 0.8376 | 0.11299 |  | 0.001002
MEY/WIL2008 | 15 | 45 | SiO2(am) | NaCl | CaCl2 |  | 0.43028 | 0.32071 |  | 0.0013908
MEY/WIL2008 | 16 | 45 | SiO2(am) | NaCl | CaCl2 |  | 0.22528 | 0.33797 |  | 0.0017913
MEY/WIL2008 | 17 | 45 | SiO2(am) | NaCl | CaCl2 |  | 0.51832 | 0.41032 |  | 0.001159
MEY/WIL2008 | 1 | 45 | SiO2(am) | KCl | CaCl2 |  | 0.72726 | 0.32667 |  | 0.001281
MEY/WIL2008 | 2 | 45 | SiO2(am) | KCl | CaCl2 |  | 0.4388 | 0.60273 |  | 0.0011181
MEY/WIL2008 | 3 | 45 | SiO2(am) | KCl | CaCl2 |  | 0.33288 | 0.62684 |  | 0.0016462
MEY/WIL2008 | 4 | 45 | SiO2(am) | KCl | CaCl2 |  | 0.23055 | 0.62692 |  | 0.0013479
MEY/WIL2008 | 5 | 45 | SiO2(am) | KCl | CaCl2 |  | 0.12699 | 0.66776 |  | 0.0013648
MEY/WIL2008 | 6 | 45 | SiO2(am) | KCl | CaCl2 |  | 0.42462 | 0.88663 |  | 0.00083058
MEY/WIL2008 | 7 | 45 | SiO2(am) | KCl | CaCl2 |  | 0.34475 | 0.9034 |  | 0.00092494
MEY/WIL2008 | 8 | 45 | SiO2(am) | KCl | CaCl2 |  | 0.22325 | 0.91447 |  | 0.0009822
MEY/WIL2008 | 9 | 45 | SiO2(am) | KCl | CaCl2 |  | 0.11568 | 0.95873 |  | 0.0010509
MEY/WIL2008 | 10 | 45 | SiO2(am) | KCl | CaCl2 |  | 0.33028 | 1.2011 |  | 0.00067229
MEY/WIL2008 | 11 | 45 | SiO2(am) | KCl | CaCl2 |  | 0.21932 | 1.1397 |  | 0.00080018
MEY/WIL2008 | 12 | 45 | SiO2(am) | KCl | CaCl2 |  | 0.11619 | 1.2307 |  | 0.00073642
MEY/WIL2008 | 13 | 45 | SiO2(am) | KCl | CaCl2 |  | 0.62305 | 0.29069 |  | 0.0013884
MEY/WIL2008 | 14 | 45 | SiO2(am) | KCl | CaCl2 |  | 0.22488 | 1.4688 |  | 0.00046892
MEY/WIL2008 | 15 | 45 | SiO2(am) | KCl | CaCl2 |  | 0.13614 | 1.7971 |  | 0.00031954
MEY/WIL2008 | 16 | 45 | SiO2(am) | KCl | CaCl2 |  | 0.54039 | 0.29964 |  | 0.0014875
MEY/WIL2008 | 17 | 45 | SiO2(am) | KCl | CaCl2 |  | 0.44008 | 0.3103 |  | 0.0015585
MEY/WIL2008 | 18 | 45 | SiO2(am) | KCl | CaCl2 |  | 0.38319 | 0.30032 |  | 0.0017096
MEY/WIL2008 | 19 | 45 | SiO2(am) | KCl | CaCl2 |  | 0.24749 | 0.34335 |  | 0.0018329
MEY/WIL2008 | 20 | 45 | SiO2(am) | KCl | CaCl2 |  | 0.11434 | 0.33222 |  | 0.0019674
MEY/WIL2008 | 21 | 45 | SiO2(am) | KCl | CaCl2 |  | 0.53993 | 0.57896 |  | 0.001122
MEY/WIL2008 | 1 | 65 | SiO2(am) | NaCl | CaCl2 |  | 0.93301 | 0.28268 |  | 0.0010533
MEY/WIL2008 | 2 | 65 | SiO2(am) | NaCl | CaCl2 |  | 0.33785 | 0.92093 |  | 0.0011203
MEY/WIL2008 | 3 | 65 | SiO2(am) | NaCl | CaCl2 |  | 0.11822 | 0.953 |  | 0.0013885
MEY/WIL2008 | 4 | 65 | SiO2(am) | NaCl | CaCl2 |  | 0.42609 | 1.1865 |  | 0.0007376
MEY/WIL2008 | 5 | 65 | SiO2(am) | NaCl | CaCl2 |  | 0.22309 | 1.2406 |  | 0.0009214
MEY/WIL2008 | 6 | 65 | SiO2(am) | NaCl | CaCl2 |  | 0.32735 | 1.4855 |  | 0.00060313
MEY/WIL2008 | 7 | 65 | SiO2(am) | NaCl | CaCl2 |  | 0.12295 | 1.5012 |  | 0.00077565
MEY/WIL2008 | 8 | 65 | SiO2(am) | NaCl | CaCl2 |  | 0.26433 | 1.7522 |  | 0.00050481
MEY/WIL2008 | 9 | 65 | SiO2(am) | NaCl | CaCl2 |  | 0.11253 | 2.0394 |  | 0.000439
MEY/WIL2008 | 10 | 65 | SiO2(am) | NaCl | CaCl2 |  | 0.72496 | 0.38873 |  | 0.0012569
MEY/WIL2008 | 11 | 65 | SiO2(am) | NaCl | CaCl2 |  | 0.54368 | 0.39591 |  | 0.0015063
MEY/WIL2008 | 12 | 65 | SiO2(am) | NaCl | CaCl2 |  | 0.37999 | 0.32155 |  | 0.0019416
MEY/WIL2008 | 13 | 65 | SiO2(am) | NaCl | CaCl2 |  | 0.14374 | 0.35403 |  | 0.0023764
MEY/WIL2008 | 14 | 65 | SiO2(am) | NaCl | CaCl2 |  | 0.64792 | 0.57642 |  | 0.0010723
MEY/WIL2008 | 15 | 65 | SiO2(am) | NaCl | CaCl2 |  | 0.44784 | 0.60369 |  | 0.0013621
MEY/WIL2008 | 16 | 65 | SiO2(am) | NaCl | CaCl2 |  | 0.22884 | 0.64019 |  | 0.0016772
MEY/WIL2008 | 17 | 65 | SiO2(am) | NaCl | CaCl2 |  | 0.53813 | 0.90314 |  | 0.0009048
MEY/WIL2008 | 1 | 65 | SiO2(am) | KCl | CaCl2 |  | 0.72109 | 0.28806 |  | 0.0018657
MEY/WIL2008 | 2 | 65 | SiO2(am) | KCl | CaCl2 |  | 0.35441 | 0.61331 |  | 0.0017279
MEY/WIL2008 | 3 | 65 | SiO2(am) | KCl | CaCl2 |  | 0.23009 | 0.62774 |  | 0.001821
MEY/WIL2008 | 4 | 65 | SiO2(am) | KCl | CaCl2 |  | 0.12081 | 0.67319 |  | 0.0018878
MEY/WIL2008 | 5 | 65 | SiO2(am) | KCl | CaCl2 |  | 0.428 | 0.8945 |  | 0.001192
MEY/WIL2008 | 6 | 65 | SiO2(am) | KCl | CaCl2 |  | 0.34179 | 0.89632 |  | 0.0012703
MEY/WIL2008 | 7 | 65 | SiO2(am) | KCl | CaCl2 |  | 0.23806 | 0.93275 |  | 0.0013138
MEY/WIL2008 | 8 | 65 | SiO2(am) | KCl | CaCl2 |  | 0.1201 | 0.94132 |  | 0.001417
MEY/WIL2008 | 9 | 65 | SiO2(am) | KCl | CaCl2 |  | 0.33365 | 1.179 |  | 0.00098313
MEY/WIL2008 | 10 | 65 | SiO2(am) | KCl | CaCl2 |  | 0.22034 | 1.2216 |  | 0.0010202
MEY/WIL2008 | 11 | 65 | SiO2(am) | KCl | CaCl2 |  | 0.1346 | 1.2365 |  | 0.0010313
MEY/WIL2008 | 12 | 65 | SiO2(am) | KCl | CaCl2 |  | 0.62856 | 0.31025 |  | 0.0019003
MEY/WIL2008 | 13 | 65 | SiO2(am) | KCl | CaCl2 |  | 0.2202 | 1.477 |  | 0.00073549
MEY/WIL2008 | 14 | 65 | SiO2(am) | KCl | CaCl2 |  | 0.11339 | 1.805 |  | 0.00056438
MEY/WIL2008 | 15 | 65 | SiO2(am) | KCl | CaCl2 |  | 0.54692 | 0.30323 |  | 0.0020302
MEY/WIL2008 | 16 | 65 | SiO2(am) | KCl | CaCl2 |  | 0.44729 | 0.31404 |  | 0.0018211
MEY/WIL2008 | 17 | 65 | SiO2(am) | KCl | CaCl2 |  | 0.3414 | 0.3258 |  | 0.0022841
MEY/WIL2008 | 18 | 65 | SiO2(am) | KCl | CaCl2 |  | 0.23697 | 0.3275 |  | 0.0024665
MEY/WIL2008 | 19 | 65 | SiO2(am) | KCl | CaCl2 |  | 0.12012 | 0.32452 |  | 0.002646
MEY/WIL2008 | 20 | 65 | SiO2(am) | KCl | CaCl2 |  | 0.53221 | 0.59013 |  | 0.0015459
MEY/WIL2008 | 21 | 65 | SiO2(am) | KCl | CaCl2 |  | 0.43372 | 0.60938 |  | 0.0016214
MEY/WIL2008 | 1 | 85 | SiO2(am) | KCl | CaCl2 |  | 0.72109 | 0.28806 |  | 0.0025305
MEY/WIL2008 | 2 | 85 | SiO2(am) | KCl | CaCl2 |  | 0.35441 | 0.61331 |  | 0.0022624
MEY/WIL2008 | 3 | 85 | SiO2(am) | KCl | CaCl2 |  | 0.23009 | 0.62774 |  | 0.0024645
MEY/WIL2008 | 4 | 85 | SiO2(am) | KCl | CaCl2 |  | 0.12081 | 0.67319 |  | 0.0025453
MEY/WIL2008 | 5 | 85 | SiO2(am) | KCl | CaCl2 |  | 0.428 | 0.8945 |  | 0.001576
MEY/WIL2008 | 6 | 85 | SiO2(am) | KCl | CaCl2 |  | 0.34179 | 0.89632 |  | 0.0016724
MEY/WIL2008 | 7 | 85 | SiO2(am) | KCl | CaCl2 |  | 0.23806 | 0.93275 |  | 0.001787
MEY/WIL2008 | 8 | 85 | SiO2(am) | KCl | CaCl2 |  | 0.1201 | 0.94132 |  | 0.0019068
MEY/WIL2008 | 9 | 85 | SiO2(am) | KCl | CaCl2 |  | 0.33365 | 1.179 |  | 0.0012858
MEY/WIL2008 | 10 | 85 | SiO2(am) | KCl | CaCl2 |  | 0.22034 | 1.2216 |  | 0.0013104
MEY/WIL2008 | 11 | 85 | SiO2(am) | KCl | CaCl2 |  | 0.1346 | 1.2365 |  | 0.0013781
MEY/WIL2008 | 12 | 85 | SiO2(am) | KCl | CaCl2 |  | 0.62856 | 0.31025 |  | 0.0026204
MEY/WIL2008 | 13 | 85 | SiO2(am) | KCl | CaCl2 |  | 0.2202 | 1.477 |  | 0.00098879
MEY/WIL2008 | 14 | 85 | SiO2(am) | KCl | CaCl2 |  | 0.11339 | 1.805 |  | 0.00074838
MEY/WIL2008 | 15 | 85 | SiO2(am) | KCl | CaCl2 |  | 0.54692 | 0.30323 |  | 0.0027783
MEY/WIL2008 | 16 | 85 | SiO2(am) | KCl | CaCl2 |  | 0.44729 | 0.31404 |  | 0.0029672
MEY/WIL2008 | 17 | 85 | SiO2(am) | KCl | CaCl2 |  | 0.3414 | 0.3258 |  | 0.0031188
MEY/WIL2008 | 18 | 85 | SiO2(am) | KCl | CaCl2 |  | 0.23697 | 0.3275 |  | 0.0032536
MEY/WIL2008 | 19 | 85 | SiO2(am) | KCl | CaCl2 |  | 0.12012 | 0.32452 |  | 0.0033898
MEY/WIL2008 | 20 | 85 | SiO2(am) | KCl | CaCl2 |  | 0.53221 | 0.59013 |  | 0.0020312
MEY/WIL2008 | 21 | 85 | SiO2(am) | KCl | CaCl2 |  | 0.43372 | 0.60938 |  | 0.0021781
MEY/WIL2008 | 1 | 85 | SiO2(am) | NaCl | CaCl2 |  | 0.93301 | 0.28268 |  | 0.0024389
MEY/WIL2008 | 2 | 85 | SiO2(am) | NaCl | CaCl2 |  | 0.33785 | 0.92093 |  | 0.0020757
MEY/WIL2008 | 3 | 85 | SiO2(am) | NaCl | CaCl2 |  | 0.11822 | 0.953 |  | 0.002541
MEY/WIL2008 | 4 | 85 | SiO2(am) | NaCl | CaCl2 |  | 0.42609 | 1.1865 |  | 0.00029376
MEY/WIL2008 | 5 | 85 | SiO2(am) | NaCl | CaCl2 |  | 0.22309 | 1.2406 |  | 0.00064356
MEY/WIL2008 | 6 | 85 | SiO2(am) | NaCl | CaCl2 |  | 0.32735 | 1.4855 |  | 0.00013463
MEY/WIL2008 | 7 | 85 | SiO2(am) | NaCl | CaCl2 |  | 0.12295 | 1.5012 |  | 0.00035001
MEY/WIL2008 | 8 | 85 | SiO2(am) | NaCl | CaCl2 |  | 0.26433 | 1.7522 |  | 0.00092094
MEY/WIL2008 | 9 | 85 | SiO2(am) | NaCl | CaCl2 |  | 0.11253 | 2.0394 |  | 0.00074373
MEY/WIL2008 | 10 | 85 | SiO2(am) | NaCl | CaCl2 |  | 0.72496 | 0.38873 |  | 0.0028989
MEY/WIL2008 | 11 | 85 | SiO2(am) | NaCl | CaCl2 |  | 0.54368 | 0.39591 |  | 0.0034931
MEY/WIL2008 | 12 | 85 | SiO2(am) | NaCl | CaCl2 |  | 0.37999 | 0.32155 |  | 0.0042007
MEY/WIL2008 | 13 | 85 | SiO2(am) | NaCl | CaCl2 |  | 0.14374 | 0.35403 |  | 0.0052525
MEY/WIL2008 | 14 | 85 | SiO2(am) | NaCl | CaCl2 |  | 0.64792 | 0.57642 |  | 0.0023667
MEY/WIL2008 | 15 | 85 | SiO2(am) | NaCl | CaCl2 |  | 0.44784 | 0.60369 |  | 0.002847
MEY/WIL2008 | 16 | 85 | SiO2(am) | NaCl | CaCl2 |  | 0.22884 | 0.64019 |  | 0.0036407
MEY/WIL2008 | 17 | 85 | SiO2(am) | NaCl | CaCl2 |  | 0.53813 | 0.90314 |  | 0.0020042
MEY/WIL2008 | 1 | 85 | SiO2(am) | NaCl | KCl |  | 0.83942 | 0.11475 |  | 0.0021983
MEY/WIL2008 | 2 | 85 | SiO2(am) | NaCl | KCl |  | 0.65541 | 0.10825 |  | 0.0023963
MEY/WIL2008 | 3 | 85 | SiO2(am) | NaCl | KCl |  | 0.45222 | 0.11259 |  | 0.0029636
MEY/WIL2008 | 4 | 85 | SiO2(am) | NaCl | KCl |  | 0.23562 | 0.1183 |  | 0.0037538
MEY/WIL2008 | 5 | 85 | SiO2(am) | NaCl | KCl |  | 0.73012 | 0.20722 |  | 0.0020332
MEY/WIL2008 | 6 | 85 | SiO2(am) | NaCl | KCl |  | 0.54398 | 0.21565 |  | 0.0025108
MEY/WIL2008 | 7 | 85 | SiO2(am) | NaCl | KCl |  | 0.34131 | 0.22339 |  | 0.0031025
MEY/WIL2008 | 8 | 85 | SiO2(am) | NaCl | KCl |  | 0.1183 | 0.23565 |  | 0.0039694
MEY/WIL2008 | 9 | 85 | SiO2(am) | NaCl | KCl |  | 0.63942 | 0.30624 |  | 0.0021969
MEY/WIL2008 | 10 | 85 | SiO2(am) | NaCl | KCl |  | 0.44929 | 0.32012 |  | 0.0021441
Note on Q10: [Threaded comment] Your version of Excel allows you to read this threaded comment; however, any edits to it will get removed if the file is opened in a newer version of Excel. Learn more: https://go.microsoft.com/fwlink/?linkid=870924 Comment: Using Kw from LAG1959
Note on Q16: [Threaded comment] Your version of Excel allows you to read this threaded comment; however, any edits to it will get removed if the file is opened in a newer version of Excel. Learn more: https://go.microsoft.com/fwlink/?linkid=870924 Comment: Using Kw from paper
Note on U16: [Threaded comment] Your version of Excel allows you to read this threaded comment; however, any edits to it will get removed if the file is opened in a newer version of Excel. Learn more: https://go.microsoft.com/fwlink/?linkid=870924 Comment: Using Kw from paper

## GEMSFITS
id | sample | comment | type | sT | sP | expdataset | weight | comp.H2O | unit | comp.NaCl | unit | comp.O2 | unit | prop.logQ_B11 | error | prop.logQ_K11 | error
1 | 1 | NaCl |  | 25 | 0 | SJO/HAG1983 | 1 | 1000 | g | 0.05019 | mol | 1.2 | g | 4.151 | 0.015 | 9.6524 | 0.005
2 | 2 | NaCl |  | 25 | 0 | SJO/HAG1983 | 1 | 1000 | g | 0.1005 | mol | 1.2 | g | 4.1875 | 0.081 | 9.5848 | 0.08
3 | 3 | NaCl |  | 25 | 0 | SJO/HAG1983 | 1 | 1000 | g | 0.2013 | mol | 1.2 | g | 4.2008 | 0.013 | 9.5442 | 0.005
4 | 4 | NaCl |  | 25 | 0 | SJO/HAG1983 | 1 | 1000 | g | 0.404 | mol | 1.2 | g | 4.2353 | 0.015 | 9.4907 | 0.011
5 | 5 | NaCl |  | 25 | 0 | SJO/HAG1983 | 1 | 1000 | g | 0.6082 | mol | 1.2 | g | 4.2508 | 0.003 | 9.4661 | 0.002
6 | 6 | NaCl |  | 25 | 0 | SJO/HAG1983 | 1 | 1000 | g | 2.086 | mol | 1.2 | g | 4.3894 | 0.038 | 9.4417 | 0.008
7 | 1 | NaClO4 |  | 25 | 0 | BLI/ING1967 | 1 | 1000 | g | 0.5132 | mol | 1.2 | g | 4.2603 | 0.02 | 9.4487 | 0.02
8 | 1 | NaCl |  | 25 | 0 | ING1959 | 1 | 1000 | g | 0.5 | mol | 1.2 | g | 4.29 | 0.05 | 9.51 | 0.05
9 | 1 | NaClO4 |  | 25 | 0 | SAN/SCH1974 | 1 | 1000 | g | 1.125 | mol | 1.2 | g | 4.2495 | 0.005 | 9.4198 | 0.004
10 | 1 | NaClO4 |  | 25 | 0 | LAG1959 | 1 | 1000 | g | 0.5 | mol | 1.2 | g | 4.27 |  | 9.46
11 | 2 | NaClO4 |  | 50 | 0 | LAG1959 | 1 | 1000 | g | 0.5 | mol | 1.2 | g | 3.84 |  | 9.13
12 | 3 | NaClO4 |  | 25 | 0 | LAG1959 | 1 | 1000 | g | 3 | mol | 1.2 | g | 4.6 |  | 9.43
13 | 1 | NaCl |  | 25 | 0 | SJO/NOR1981 | 1 | 1000 | g | 0.6082 | mol | 1.2 | g | 4.2508 | 0.002 | 9.4661 | 0.002
14 | 1 | NaCl |  | 25 | 0 | SJO/NOR1985 | 1 | 1000 | g | 0.6082 | mol | 1.2 | g
15 | 001 | NaCl |  | 60 | 0 | BUS/MES1977 | 1 | 1000 | g | 0.1 | mol | 1.2 | g | 3.643
16 | 002 | NaCl |  | 100.0 | 0 | BUS/MES1977 | 1 | 1000 | g | 0.1 | mol | 1.2 | g | 3.200
17 | 003 | NaCl |  | 150.0 | 0 | BUS/MES1977 | 1 | 1000 | g | 0.1 | mol | 1.2 | g | 2.791
18 | 004 | NaCl |  | 200 | 0 | BUS/MES1977 | 1 | 1000 | g | 0.1 | mol | 1.2 | g | 2.491
19 | 005 | NaCl |  | 100 | 0 | BUS/MES1977 | 1 | 1000 | g | 0.1 | mol | 1.2 | g | 3.199
20 | 006 | NaCl |  | 150 | 0 | BUS/MES1977 | 1 | 1000 | g | 0.1 | mol | 1.2 | g | 2.790
21 | 007 | NaCl |  | 200.0 | 0 | BUS/MES1977 | 1 | 1000 | g | 0.1 | mol | 1.2 | g | 2.489
22 | 008 | NaCl |  | 250 | 0 | BUS/MES1977 | 1 | 1000 | g | 0.1 | mol | 1.2 | g | 2.268
23 | 009 | NaCl |  | 295 | 0 | BUS/MES1977 | 1 | 1000 | g | 0.1 | mol | 1.2 | g | 2.120
24 | 010 | NaCl |  | 60 | 0 | BUS/MES1977 | 1 | 1000 | g | 0.1 | mol | 1.2 | g | 3.637
25 | 011 | NaCl |  | 100 | 0 | BUS/MES1977 | 1 | 1000 | g | 0.1 | mol | 1.2 | g | 3.193
26 | 012 | NaCl |  | 150 | 0 | BUS/MES1977 | 1 | 1000 | g | 0.1 | mol | 1.2 | g | 2.782
27 | 013 | NaCl |  | 200 | 0 | BUS/MES1977 | 1 | 1000 | g | 0.1 | mol | 1.2 | g | 2.484
28 | 014 | NaCl |  | 60.0 | 0 | BUS/MES1977 | 1 | 1000 | g | 0.25 | mol | 1.2 | g | 3.687
29 | 015 | NaCl |  | 60 | 0 | BUS/MES1977 | 1 | 1000 | g | 0.25 | mol | 1.2 | g | 3.680
30 | 016 | NaCl |  | 100 | 0 | BUS/MES1977 | 1 | 1000 | g | 0.25 | mol | 1.2 | g | 3.233
31 | 017 | NaCl |  | 150.0 | 0 | BUS/MES1977 | 1 | 1000 | g | 0.25 | mol | 1.2 | g | 2.819
32 | 018 | NaCl |  | 200 | 0 | BUS/MES1977 | 1 | 1000 | g | 0.25 | mol | 1.2 | g | 2.518
33 | 019 | NaCl |  | 250.0 | 0 | BUS/MES1977 | 1 | 1000 | g | 0.25 | mol | 1.2 | g | 2.302
34 | 020 | NaCl |  | 295.0 | 0 | BUS/MES1977 | 1 | 1000 | g | 0.25 | mol | 1.2 | g | 2.149
35 | 021 | NaCl |  | 60 | 0 | BUS/MES1977 | 1 | 1000 | g | 0.25 | mol | 1.2 | g | 3.690
36 | 022 | NaCl |  | 100.0 | 0 | BUS/MES1977 | 1 | 1000 | g | 0.25 | mol | 1.2 | g | 3.245
37 | 023 | NaCl |  | 150.0 | 0 | BUS/MES1977 | 1 | 1000 | g | 0.25 | mol | 1.2 | g | 2.830
38 | 024 | NaCl |  | 200.0 | 0 | BUS/MES1977 | 1 | 1000 | g | 0.25 | mol | 1.2 | g | 2.526
39 | 025 | NaCl |  | 60.0 | 0 | BUS/MES1977 | 1 | 1000 | g | 0.25 | mol | 1.2 | g | 3.691
40 | 026 | NaCl |  | 60 | 0 | BUS/MES1977 | 1 | 1000 | g | 0.25 | mol | 1.2 | g | 3.685
41 | 027 | NaCl |  | 100.0 | 0 | BUS/MES1977 | 1 | 1000 | g | 0.25 | mol | 1.2 | g | 3.236
42 | 028 | NaCl |  | 150.0 | 0 | BUS/MES1977 | 1 | 1000 | g | 0.25 | mol | 1.2 | g | 2.819
43 | 029 | NaCl |  | 200.0 | 0 | BUS/MES1977 | 1 | 1000 | g | 0.25 | mol | 1.2 | g | 2.513
44 | 030 | NaCl |  | 250 | 0 | BUS/MES1977 | 1 | 1000 | g | 0.25 | mol | 1.2 | g | 2.290
45 | 031 | NaCl |  | 60.0 | 0 | BUS/MES1977 | 1 | 1000 | g | 0.5 | mol | 1.2 | g | 3.796
46 | 032 | NaCl |  | 100.0 | 0 | BUS/MES1977 | 1 | 1000 | g | 0.5 | mol | 1.2 | g | 3.297
47 | 033 | NaCl |  | 150.0 | 0 | BUS/MES1977 | 1 | 1000 | g | 0.5 | mol | 1.2 | g | 2.856
48 | 034 | NaCl |  | 100.0 | 0 | BUS/MES1977 | 1 | 1000 | g | 0.5 | mol | 1.2 | g | 3.303
49 | 035 | NaCl |  | 150.0 | 0 | BUS/MES1977 | 1 | 1000 | g | 0.5 | mol | 1.2 | g | 2.860
50 | 036 | NaCl |  | 200.0 | 0 | BUS/MES1977 | 1 | 1000 | g | 0.5 | mol | 1.2 | g | 2.541
51 | 037 | NaCl |  | 60.0 | 0 | BUS/MES1977 | 1 | 1000 | g | 0.5 | mol | 1.2 | g | 3.803
52 | 038 | NaCl |  | 60 | 0 | BUS/MES1977 | 1 | 1000 | g | 0.5 | mol | 1.2 | g | 3.790
53 | 039 | NaCl |  | 100.0 | 0 | BUS/MES1977 | 1 | 1000 | g | 0.5 | mol | 1.2 | g | 3.296
54 | 040 | NaCl |  | 150 | 0 | BUS/MES1977 | 1 | 1000 | g | 0.5 | mol | 1.2 | g | 2.854
55 | 041 | NaCl |  | 200 | 0 | BUS/MES1977 | 1 | 1000 | g | 0.5 | mol | 1.2 | g | 2.539
56 | 042 | NaCl |  | 250.0 | 0 | BUS/MES1977 | 1 | 1000 | g | 0.5 | mol | 1.2 | g | 2.339
57 | 043 | NaCl |  | 250 | 0 | BUS/MES1977 | 1 | 1000 | g | 0.5 | mol | 1.2 | g | 2.356
58 | 044 | NaCl |  | 295.0 | 0 | BUS/MES1977 | 1 | 1000 | g | 0.5 | mol | 1.2 | g | 2.182
59 | 045 | NaCl |  | 60.0 | 0 | BUS/MES1977 | 1 | 1000 | g | 0.5 | mol | 1.2 | g | 3.791
60 | 046 | NaCl |  | 60 | 0 | BUS/MES1977 | 1 | 1000 | g | 0.5 | mol | 1.2 | g | 3.790
61 | 047 | NaCl |  | 100.0 | 0 | BUS/MES1977 | 1 | 1000 | g | 0.5 | mol | 1.2 | g | 3.318
62 | 048 | NaCl |  | 149.9 | 0 | BUS/MES1977 | 1 | 1000 | g | 0.5 | mol | 1.2 | g | 2.881
63 | 049 | NaCl |  | 60.0 | 0 | BUS/MES1977 | 1 | 1000 | g | 0.5 | mol | 1.2 | g | 3.790
64 | 050 | NaCl |  | 60 | 0 | BUS/MES1977 | 1 | 1000 | g | 0.5 | mol | 1.2 | g | 3.787
65 | 051 | NaCl |  | 100.0 | 0 | BUS/MES1977 | 1 | 1000 | g | 0.5 | mol | 1.2 | g | 3.315
66 | 052 | NaCl |  | 150.0 | 0 | BUS/MES1977 | 1 | 1000 | g | 0.5 | mol | 1.2 | g | 2.877
67 | 053 | NaCl |  | 100.0 | 0 | BUS/MES1977 | 1 | 1000 | g | 1 | mol | 1.2 | g | 3.325
68 | 054 | NaCl |  | 100.0 | 0 | BUS/MES1977 | 1 | 1000 | g | 1 | mol | 1.2 | g | 3.326
69 | 055 | NaCl |  | 60.0 | 0 | BUS/MES1977 | 1 | 1000 | g | 1 | mol | 1.2 | g | 3.780
70 | 056 | NaCl |  | 100.0 | 0 | BUS/MES1977 | 1 | 1000 | g | 1 | mol | 1.2 | g | 3.319
71 | 057 | NaCl |  | 150.0 | 0 | BUS/MES1977 | 1 | 1000 | g | 1 | mol | 1.2 | g | 2.894
72 | 058 | NaCl |  | 200 | 0 | BUS/MES1977 | 1 | 1000 | g | 1 | mol | 1.2 | g | 2.583
73 | 059 | NaCl |  | 60 | 0 | BUS/MES1977 | 1 | 1000 | g | 1 | mol | 1.2 | g | 3.779
74 | 060 | NaCl |  | 150.0 | 0 | BUS/MES1977 | 1 | 1000 | g | 1 | mol | 1.2 | g | 2.907
75 | 061 | NaCl |  | 200 | 0 | BUS/MES1977 | 1 | 1000 | g | 3 | mol | 1.2 | g | 3.551
76 | 062 | NaCl |  | 150.0 | 0 | BUS/MES1977 | 1 | 1000 | g | 3 | mol | 1.2 | g | 3.087
77 | 063 | NaCl |  | 200.0 | 0 | BUS/MES1977 | 1 | 1000 | g | 3 | mol | 1.2 | g | 2.732
78 | 064 | NaCl |  | 250.0 | 0 | BUS/MES1977 | 1 | 1000 | g | 3 | mol | 1.2 | g | 2.464
79 | 065 | NaCl |  | 60.0 | 0 | BUS/MES1977 | 1 | 1000 | g | 3 | mol | 1.2 | g | 3.995
80 | 066 | NaCl |  | 60 | 0 | BUS/MES1977 | 1 | 1000 | g | 3 | mol | 1.2 | g | 3.988
81 | 067 | NaCl |  | 100.0 | 0 | BUS/MES1977 | 1 | 1000 | g | 3 | mol | 1.2 | g | 3.503
82 | 068 | NaCl |  | 150.0 | 0 | BUS/MES1977 | 1 | 1000 | g | 3 | mol | 1.2 | g | 3.048
83 | 069 | NaCl |  | 200.0 | 0 | BUS/MES1977 | 1 | 1000 | g | 3 | mol | 1.2 | g | 2.704
84 | 070 | NaCl |  | 100.0 | 0 | BUS/MES1977 | 1 | 1000 | g | 3 | mol | 1.2 | g | 3.517
85 | 071 | NaCl |  | 150.0 | 0 | BUS/MES1977 | 1 | 1000 | g | 3 | mol | 1.2 | g | 3.056
86 | 072 | NaCl |  | 200.0 | 0 | BUS/MES1977 | 1 | 1000 | g | 3 | mol | 1.2 | g | 2.708
87 | 073 | NaCl |  | 250.0 | 0 | BUS/MES1977 | 1 | 1000 | g | 3 | mol | 1.2 | g | 2.462
88 | 074 | NaCl |  | 295.0 | 0 | BUS/MES1977 | 1 | 1000 | g | 3 | mol | 1.2 | g | 2.280
89 | 075 | NaCl |  | 100.0 | 0 | BUS/MES1977 | 1 | 1000 | g | 5 | mol | 1.2 | g | 3.652
90 | 076 | NaCl |  | 150.0 | 0 | BUS/MES1977 | 1 | 1000 | g | 5 | mol | 1.2 | g | 3.167
91 | 077 | NaCl |  | 200.0 | 0 | BUS/MES1977 | 1 | 1000 | g | 5 | mol | 1.2 | g | 2.795
92 | 078 | NaCl |  | 60.0 | 0 | BUS/MES1977 | 1 | 1000 | g | 5 | mol | 1.2 | g | 4.175
93 | 079 | NaCl |  | 100.0 | 0 | BUS/MES1977 | 1 | 1000 | g | 5 | mol | 1.2 | g | 3.664
94 | 080 | NaCl |  | 100 | 0 | BUS/MES1977 | 1 | 1000 | g | 5 | mol | 1.2 | g | 3.637
95 | 081 | NaCl |  | 150.0 | 0 | BUS/MES1977 | 1 | 1000 | g | 5 | mol | 1.2 | g | 3.153
96 | 082 | NaCl |  | 200.0 | 0 | BUS/MES1977 | 1 | 1000 | g | 5 | mol | 1.2 | g | 2.780
97 | 083 | NaCl |  | 250.0 | 0 | BUS/MES1977 | 1 | 1000 | g | 5 | mol | 1.2 | g | 2.488
98 | 084 | NaCl |  | 100.0 | 0 | BUS/MES1977 | 1 | 1000 | g | 5 | mol | 1.2 | g | 3.667
99 | 085 | NaCl |  | 150.0 | 0 | BUS/MES1977 | 1 | 1000 | g | 5 | mol | 1.2 | g | 3.187
100 | 086 | NaCl |  | 200.0 | 0 | BUS/MES1977 | 1 | 1000 | g | 5 | mol | 1.2 | g | 2.813
101 | 087 | NaCl |  | 250.0 | 0 | BUS/MES1977 | 1 | 1000 | g | 5 | mol | 1.2 | g | 2.521
102 | 088 | NaCl |  | 296 | 0 | BUS/MES1977 | 1 | 1000 | g | 5 | mol | 1.2 | g | 2.271
103 | 089 | NaCl |  | 296 | 0 | BUS/MES1977 | 1 | 1000 | g | 5 | mol | 1.2 | g | 2.276
104 | 090 | NaCl |  | 60 | 0 | BUS/MES1977 | 1 | 1000 | g | 5 | mol | 1.2 | g | 4.181
105 | 091 | NaCl |  | 100.0 | 0 | BUS/MES1977 | 1 | 1000 | g | 5 | mol | 1.2 | g | 3.688
106 | 092 | NaCl |  | 150.0 | 0 | BUS/MES1977 | 1 | 1000 | g | 5 | mol | 1.2 | g | 3.203
107 | 093 | NaCl |  | 200.0 | 0 | BUS/MES1977 | 1 | 1000 | g | 5 | mol | 1.2 | g | 2.824
108 | 094 | NaCl |  | 250.0 | 0 | BUS/MES1977 | 1 | 1000 | g | 5 | mol | 1.2 | g | 2.526
109 | 095 | NaCl |  | 296.0 | 0 | BUS/MES1977 | 1 | 1000 | g | 5 | mol | 1.2 | g | 2.280
110 | 096 | NaCl |  | 100.0 | 0 | BUS/MES1977 | 1 | 1000 | g | 5 | mol | 1.2 | g | 3.695
111 | 097 | NaCl |  | 150.0 | 0 | BUS/MES1977 | 1 | 1000 | g | 5 | mol | 1.2 | g | 3.199
112 | 098 | NaCl |  | 200 | 0 | BUS/MES1977 | 1 | 1000 | g | 5 | mol | 1.2 | g | 2.814
113 | 099 | NaCl |  | 60.0 | 0 | BUS/MES1977 | 1 | 1000 | g | 1 | mol | 1.2 | g | 3.818
114 | 100 | NaCl |  | 100.0 | 0 | BUS/MES1977 | 1 | 1000 | g | 1 | mol | 1.2 | g | 3.324
115 | 101 | NaCl |  | 200.0 | 0 | BUS/MES1977 | 1 | 1000 | g | 1 | mol | 1.2 | g | 2.591
116 | 102 | NaCl |  | 250.0 | 0 | BUS/MES1977 | 1 | 1000 | g | 1 | mol | 1.2 | g | 2.37
117 | 103 | NaCl |  | 288 | 0 | BUS/MES1977 | 1 | 1000 | g | 1 | mol | 1.2 | g | 2.25

## GEMSFITS2
id | sample | comment | type | sT | sP | expdataset | weight | comp.H2O | unit | comp.NaOH | unit | comp.Na2SiO3 | unit | comp.O2 | unit | phase.aq_gen.oscw | error
1 | 001 |  |  | 25 | 1 | PAR/ENG1998-Na2SiO3- | 1 | 1000 | g |  |  | 0.0603 | mol | 1 | g | 0.8923 | 0.0096
2 | 002 |  |  | 25 | 1 | PAR/ENG1998-Na2SiO3- | 1 | 1000 | g |  |  | 0.0603 | mol | 1 | g | 0.8926 | 0.0096
3 | 003 |  |  | 25 | 1 | PAR/ENG1998-Na2SiO3- | 1 | 1000 | g |  |  | 0.3674 | mol | 1 | g | 0.8339 | 0.0091
4 | 004 |  |  | 25 | 1 | PAR/ENG1998-Na2SiO3- | 1 | 1000 | g |  |  | 0.3690 | mol | 1 | g | 0.8304 | 0.0090
5 | 005 |  |  | 25 | 1 | PAR/ENG1998-Na2SiO3- | 1 | 1000 | g |  |  | 0.5313 | mol | 1 | g | 0.8188 | 0.0088
6 | 006 |  |  | 25 | 1 | PAR/ENG1998-Na2SiO3- | 1 | 1000 | g |  |  | 0.5313 | mol | 1 | g | 0.8188 | 0.0088
7 | 007 |  |  | 25 | 1 | PAR/ENG1998-Na2SiO3- | 1 | 1000 | g |  |  | 0.8637 | mol | 1 | g | 0.7790 | 0.0083
8 | 008 |  |  | 25 | 1 | PAR/ENG1998-Na2SiO3- | 1 | 1000 | g |  |  | 0.8629 | mol | 1 | g | 0.7797 | 0.0083
9 | 009 |  |  | 25 | 1 | PAR/ENG1998-Na2SiO3- | 1 | 1000 | g |  |  | 1.2063 | mol | 1 | g | 0.7614 | 0.0080
10 | 010 |  |  | 25 | 1 | PAR/ENG1998-Na2SiO3- | 1 | 1000 | g |  |  | 1.2059 | mol | 1 | g | 0.7617 | 0.0080
11 | 011 |  |  | 25 | 1 | PAR/ENG1998-Na2SiO3- | 1 | 1000 | g |  |  | 1.4928 | mol | 1 | g | 0.7607 | 0.0078
12 | 012 |  |  | 25 | 1 | PAR/ENG1998-Na2SiO3- | 1 | 1000 | g |  |  | 1.4927 | mol | 1 | g | 0.7608 | 0.0078
13 | 013 |  |  | 25 | 1 | PAR/ENG1998-Na2SiO3- | 1 | 1000 | g |  |  | 1.8213 | mol | 1 | g | 0.7685 | 0.0078
14 | 014 |  |  | 25 | 1 | PAR/ENG1998-Na2SiO3- | 1 | 1000 | g |  |  | 1.8241 | mol | 1 | g | 0.7674 | 0.0077
15 | 015 |  |  | 25 | 1 | PAR/ENG1998-Na2SiO3- | 1 | 1000 | g |  |  | 2.3745 | mol | 1 | g | 0.8021 | 0.0078
16 | 016 |  |  | 25 | 1 | PAR/ENG1998-Na2SiO3- | 1 | 1000 | g |  |  | 2.3725 | mol | 1 | g | 0.8028 | 0.0078
17 | 017 |  |  | 25 | 1 | PAR/ENG1998-Na2SiO3-NaOH | 1 | 1000 | g | 0.0466 | mol | 0.0466 | mol | 1 | g | 0.9625 | 0.0104
18 | 018 |  |  | 25 | 1 | PAR/ENG1998-Na2SiO3-NaOH | 1 | 1000 | g | 0.0468 | mol | 0.0468 | mol | 1 | g | 0.9572 | 0.0103
19 | 019 |  |  | 25 | 1 | PAR/ENG1998-Na2SiO3-NaOH | 1 | 1000 | g | 0.0970 | mol | 0.0970 | mol | 1 | g | 0.9267 | 0.0101
20 | 020 |  |  | 25 | 1 | PAR/ENG1998-Na2SiO3-NaOH | 1 | 1000 | g | 0.0973 | mol | 0.0973 | mol | 1 | g | 0.9239 | 0.0100
21 | 021 |  |  | 25 | 1 | PAR/ENG1998-Na2SiO3-NaOH | 1 | 1000 | g | 0.1481 | mol | 0.1481 | mol | 1 | g | 0.8816 | 0.0096
22 | 022 |  |  | 25 | 1 | PAR/ENG1998-Na2SiO3-NaOH | 1 | 1000 | g | 0.1465 | mol | 0.1465 | mol | 1 | g | 0.8910 | 0.0097
23 | 023 |  |  | 25 | 1 | PAR/ENG1998-Na2SiO3-NaOH | 1 | 1000 | g | 0.3519 | mol | 0.3519 | mol | 1 | g | 0.8440 | 0.0091
24 | 024 |  |  | 25 | 1 | PAR/ENG1998-Na2SiO3-NaOH | 1 | 1000 | g | 0.4740 | mol | 0.4740 | mol | 1 | g | 0.8236 | 0.0088
25 | 025 |  |  | 25 | 1 | PAR/ENG1998-Na2SiO3-NaOH | 1 | 1000 | g | 0.5289 | mol | 0.5289 | mol | 1 | g | 0.8175 | 0.0087
26 | 026 |  |  | 25 | 1 | PAR/ENG1998-Na2SiO3-NaOH | 1 | 1000 | g | 0.2335 | mol | 0.2335 | mol | 1 | g | 0.8624 | 0.0094
27 | 027 |  |  | 25 | 1 | PAR/ENG1998-Na2SiO3-NaOH | 1 | 1000 | g | 0.2338 | mol | 0.2338 | mol | 1 | g | 0.8611 | 0.0093
28 | 028 |  |  | 25 | 1 | PAR/ENG1998-Na2SiO3-NaOH | 1 | 1000 | g | 0.3557 | mol | 0.3557 | mol | 1 | g | 0.8352 | 0.0090
29 | 029 |  |  | 25 | 1 | PAR/ENG1998-Na2SiO3-NaOH | 1 | 1000 | g | 0.4731 | mol | 0.4731 | mol | 1 | g | 0.8253 | 0.0088
30 | 030 |  |  | 25 | 1 | PAR/ENG1998-Na2SiO3-NaOH | 1 | 1000 | g | 0.5263 | mol | 0.5263 | mol | 1 | g | 0.8216 | 0.0087
31 | 031 |  |  | 25 | 1 | PAR/ENG1998-Na2SiO3-NaOH | 1 | 1000 | g | 0.7859 | mol | 0.7859 | mol | 1 | g | 0.8222 | 0.0085
32 | 032 |  |  | 25 | 1 | PAR/ENG1998-Na2SiO3-NaOH | 1 | 1000 | g | 1.0186 | mol | 1.0186 | mol | 1 | g | 0.8408 | 0.0085
33 | 033 |  |  | 25 | 1 | PAR/ENG1998-Na2SiO3-NaOH | 1 | 1000 | g | 1.3269 | mol | 1.3269 | mol | 1 | g | 0.8843 | 0.0085
34 | 034 |  |  | 25 | 1 | PAR/ENG1998-Na2SiO3-NaOH | 1 | 1000 | g | 1.3246 | mol | 1.3246 | mol | 1 | g | 0.8858 | 0.0086
35 | 035 |  |  | 25 | 1 | PAR/ENG1998-Na2SiO3-NaOH | 1 | 1000 | g | 1.4967 | mol | 1.4967 | mol | 1 | g | 0.9019 | 0.0085
36 | 036 |  |  | 25 | 1 | PAR/ENG1998-Na2SiO3-NaOH | 1 | 1000 | g | 1.6635 | mol | 1.6635 | mol | 1 | g | 0.9326 | 0.0086
37 | 037 |  |  | 25 | 1 | PAR/ENG1998-Na2SiO3-NaOH | 1 | 1000 | g | 1.6629 | mol | 1.6629 | mol | 1 | g | 0.9329 | 0.0086
38 | 038 |  |  | 25 | 1 | PAR/ENG1998-Na2SiO3-NaOH | 1 | 1000 | g | 0.7846 | mol | 0.7846 | mol | 1 | g | 0.8236 | 0.0085
39 | 039 |  |  | 25 | 1 | PAR/ENG1998-Na2SiO3-NaOH | 1 | 1000 | g | 0.9599 | mol | 0.9599 | mol | 1 | g | 0.8323 | 0.0084
40 | 040 |  |  | 25 | 1 | PAR/ENG1998-Na2SiO3-NaOH | 1 | 1000 | g | 0.9582 | mol | 0.9582 | mol | 1 | g | 0.8338 | 0.0085
41 | 041 |  |  | 25 | 1 | PAR/ENG1998-Na2SiO3-NaOH | 1 | 1000 | g | 1.0181 | mol | 1.0181 | mol | 1 | g | 0.8412 | 0.0085
42 | 042 |  |  | 25 | 1 | PAR/ENG1998-Na2SiO3-NaOH | 1 | 1000 | g | 1.4954 | mol | 1.4954 | mol | 1 | g | 0.9027 | 0.0085

## broken
code | exp_number | T | solid | electrolyte1 | electrolyte2 | electrolyte3 | electr1_concentration | electr2_concentration | electr3_concentration | [Si] | [Si]e | [Al] | [Al]e | -LOG10(b-11) |  |  |  | -LOG10(b-21) |  |  |  | comment | electr1_concentration |  | -LOG10(b-11) | -LOG10(b-21) | log10(b-11)=log10([H+]*[SiO(OH)3<->]/[Si(OH)4<0>])
|  | celsius |  |  |  |  | m | m | m | m | m | m | m | Si(OH)4<0> = H<+> + SiO(OH)3<-> |  | Si(OH)4<0> + OH<-> = SiO(OH)3<-> + H2O |  | Si(OH)4<0> = 2H<+> + SiO2(OH)2<2-> |  | Si(OH)4<0> +2OH<-> = SiO2(OH)2<2-> +2H2O(l) |  |  | M | log10(M/m) | M | M | log10(b-12)=log10([H+]^2*[SiO2(OH)2<2->]/[Si(OH)4<0>])
MAR/WAR1980 | 1 | 25 | SiO2(am) | NaCl |  |  | 0 |  |  | 0.002208 | [11 empty] | original authors: multiplied by 0.917
MAR/WAR1980 | 2 | 25 | SiO2(am) | NaCl |  |  | 0.51 |  |  | 0.00196
MAR/WAR1980 | 3 | 25 | SiO2(am) | NaCl |  |  | 1.02 |  |  | 0.00176
MAR/WAR1980 | 4 | 25 | SiO2(am) | NaCl |  |  | 1.55 |  |  | 0.0016
MAR/WAR1980 | 5 | 25 | SiO2(am) | NaCl |  |  | 2.09 |  |  | 0.00144
MAR/WAR1980 | 6 | 25 | SiO2(am) | NaCl |  |  | 2.64 |  |  | 0.0013
MAR/WAR1980 | 7 | 25 | SiO2(am) | NaCl |  |  | 3.2 |  |  | 0.00118
MAR/WAR1980 | 8 | 25 | SiO2(am) | NaCl |  |  | 3.78 |  |  | 0.00107
MAR/WAR1980 | 9 | 25 | SiO2(am) | NaCl |  |  | 4.37 |  |  | 0.000942
MAR/WAR1980 | 10 | 25 | SiO2(am) | NaCl |  |  | 4.98 |  |  | 0.00085
MAR/WAR1980 | 11 | 25 | SiO2(am) | NaCl |  |  | 5.61 |  |  | 0.000765
MAR/WAR1980 | 12 | 25 | SiO2(am) | NaCl |  |  | 6.14 |  |  | 0.000676 | [11 empty] | saturated with salt
MAR/WAR1980 | 1 | 25 | SiO2(am) | KCl |  |  | 0 |  |  | 0.00222
MAR/WAR1980 | 2 | 25 | SiO2(am) | KCl |  |  | 0.35 |  |  | 0.00199
MAR/WAR1980 | 3 | 25 | SiO2(am) | KCl |  |  | 0.72 |  |  | 0.00193
MAR/WAR1980 | 4 | 25 | SiO2(am) | KCl |  |  | 1.09 |  |  | 0.00188
MAR/WAR1980 | 5 | 25 | SiO2(am) | KCl |  |  | 1.46 |  |  | 0.00188
MAR/WAR1980 | 6 | 25 | SiO2(am) | KCl |  |  | 1.85 |  |  | 0.00186
MAR/WAR1980 | 7 | 25 | SiO2(am) | KCl |  |  | 2.25 |  |  | 0.00181
MAR/WAR1980 | 8 | 25 | SiO2(am) | KCl |  |  | 2.66 |  |  | 0.00177
MAR/WAR1980 | 9 | 25 | SiO2(am) | KCl |  |  | 3.07 |  |  | 0.00171
MAR/WAR1980 | 10 | 25 | SiO2(am) | KCl |  |  | 3.5 |  |  | 0.00169
MAR/WAR1980 | 11 | 25 | SiO2(am) | KCl |  |  | 3.94 |  |  | 0.00168
MAR/WAR1980 | 12 | 25 | SiO2(am) | KCl |  |  | 4.81 |  |  | 0.00162 | [11 empty] | saturated with salt
MAR/WAR1980 | 1 | 25 | SiO2(am) | LiCl |  |  | 0 |  |  | 0.00212
MAR/WAR1980 | 2 | 25 | SiO2(am) | LiCl |  |  | 0.51 |  |  | 0.00181
MAR/WAR1980 | 3 | 25 | SiO2(am) | LiCl |  |  | 1.02 |  |  | 0.00152
MAR/WAR1980 | 4 | 25 | SiO2(am) | LiCl |  |  | 1.55 |  |  | 0.00133
MAR/WAR1980 | 5 | 25 | SiO2(am) | LiCl |  |  | 2.09 |  |  | 0.0011
MAR/WAR1980 | 6 | 25 | SiO2(am) | LiCl |  |  | 2.63 |  |  | 0.000933
MAR/WAR1980 | 7 | 25 | SiO2(am) | LiCl |  |  | 3.2 |  |  | 0.000794
MAR/WAR1980 | 8 | 25 | SiO2(am) | LiCl |  |  | 4.36 |  |  | 0.000569
MAR/WAR1980 | 9 | 25 | SiO2(am) | LiCl |  |  | 6.86 |  |  | 0.00027
MAR/WAR1980 | 10 | 25 | SiO2(am) | LiCl |  |  | 8.2 |  |  | 0.000203
MAR/WAR1980 | 11 | 25 | SiO2(am) | LiCl |  |  | 9.62 |  |  | 0.000129
MAR/WAR1980 | 12 | 25 | SiO2(am) | LiCl |  |  | 11.11 |  |  | 0.000111
MAR/WAR1980 | 13 | 25 | SiO2(am) | LiCl |  |  | 12.68 |  |  | 8.5e-05
MAR/WAR1980 | 14 | 25 | SiO2(am) | LiCl |  |  | 19.19 |  |  | 5.8e-05
SJO/HAG1983 | 1 | 25 |  | NaCl |  |  | 0.05019 | [6 empty] | 9.6524 | 0.005 | 4.151 | 0.015 | 22.7367 | 0.06 | 4.87 | 0.07 | logK-11 -9.842 0.008 in H2O | 0.05 | -0.0016472 | 9.654 | 22.74
SJO/HAG1983 | 1 | 25 |  | NaCl |  |  | 0.1005 | [6 empty] | 9.5848 | 0.08 | 4.188 | 0.081 | 22.5457 | 0.03 | 5 | 0.031 |  | 0.1 | -0.0021661 | 9.587 | 22.55
SJO/HAG1983 | 1 | 25 |  | NaCl |  |  | 0.2013 | [6 empty] | 9.5442 | 0.005 | 4.202 | 0.013 | 22.3844 | 0.02 | 5.108 | 0.028 |  | 0.2 | -0.0028138 | 9.547 | 22.39
SJO/HAG1983 | 1 | 25 |  | NaCl |  |  | 0.404 | [6 empty] | 9.4907 | 0.011 | 4.238 | 0.015 | 22.2414 | 0.02 | 5.216 | 0.024 |  | 0.4 | -0.0043214 | 9.495 | 22.25
SJO/HAG1983 | 1 | 25 |  | NaCl |  |  | 0.6082 | [6 empty] | 9.4661 | 0.002 | 4.255 | 0.003 | 22.0582 | 0.01 | 5.384 | 0.011 |  | 0.6 | -0.0058952 | 9.472 | 22.07
SJO/HAG1983 | 1 | 25 |  | NaCl |  |  | 2.086 | [6 empty] | 9.4417 | 0.008 | 4.406 | 0.038 | 22.0734 | 0.05 | 5.622 | 0.08 |  | 2 | -0.018284 | 9.46 | 22.11
BLI/ING1967 | 1 | 25 |  | NaClO4 |  |  | 0.5132 | [6 empty] | 9.4487 | 0.02 | 4.27 | 0.02 |  |  |  |  | M | 0.5 | -0.011317 | 9.46
ING1959 | 1 | 25 |  | NaCl |  |  | 0.5 | [6 empty] | 9.51 | 0.05 | 4.29 | 0.05 | 22.12 | 0.15 | 5.28 | 0.15 | Kw -13.73
SAN/SCH1974 | 1 | 25 |  | NaClO4 |  |  | 1.125 | [6 empty] | 9.4198 | 0.004 | 4.299 | 0.005 |  |  |  |  | M, Kw -13.77 | 1 | -0.051153 | 9.471
LAG1959 | 1 | 25 |  | NaClO4 |  |  | 0.5 | [6 empty] | 9.46 |  | 4.27 |  | 22.02 |  | 5.44
LAG1959 | 2 | 50 |  | NaClO4 |  |  | 0.5 | [6 empty] | 9.13 |  | 3.84 |  | 21.04 |  | 4.9
LAG1959 | 3 | 25 |  | NaClO4 |  |  | 3 | [6 empty] | 9.43 |  | 4.6 |  | 22.14 |  | 5.92
SJO/NOR1981 | 1 | 25 |  | NaCl |  |  | 0.6082 | [6 empty] | 9.4661 | 0.002 | 4.255 | 0.002 | 22.0582 | 0.05 | 5.384 | 0.05 | M, Kw -13.727 | 0.6 | -0.0058952 | 9.472 | 22.07
MAR/WAR1980 | 1 | 25 | SiO2(am) | CaCl2 |  |  | 0.43 |  |  | 0.00171 | [11 empty] | original authors: multiplied by 0.917
MAR/WAR1980 | 2 | 25 | SiO2(am) | CaCl2 |  |  | 0.87 |  |  | 0.00133
MAR/WAR1980 | 3 | 25 | SiO2(am) | CaCl2 |  |  | 1.32 |  |  | 0.00101
MAR/WAR1980 | 4 | 25 | SiO2(am) | CaCl2 |  |  | 1.78 |  |  | 0.000763
MAR/WAR1980 | 5 | 25 | SiO2(am) | CaCl2 |  |  | 2.25 |  |  | 0.000565
MAR/WAR1980 | 6 | 25 | SiO2(am) | CaCl2 |  |  | 2.74 |  |  | 0.000389
MAR/WAR1980 | 7 | 25 | SiO2(am) | CaCl2 |  |  | 3.25 |  |  | 0.000276
MAR/WAR1980 | 8 | 25 | SiO2(am) | CaCl2 |  |  | 3.78 |  |  | 0.000198
MAR/WAR1980 | 9 | 25 | SiO2(am) | CaCl2 |  |  | 4.32 |  |  | 0.000135
MAR/WAR1980 | 10 | 25 | SiO2(am) | CaCl2 |  |  | 6.03 |  |  | 7.4e-05 | [11 empty] | saturated with salt
MAR/WAR1980 | 1 | 25 | SiO2(am) | Na2SO4 |  |  | 0 |  |  | 0.0021 | [11 empty] | original authors: multiplied by 0.917
MAR/WAR1980 | 2 | 25 | SiO2(am) | Na2SO4 |  |  | 0.2 |  |  | 0.002
MAR/WAR1980 | 3 | 25 | SiO2(am) | Na2SO4 |  |  | 0.4 |  |  | 0.00202
MAR/WAR1980 | 4 | 25 | SiO2(am) | Na2SO4 |  |  | 0.61 |  |  | 0.00201
MAR/WAR1980 | 5 | 25 | SiO2(am) | Na2SO4 |  |  | 0.81 |  |  | 0.002
MAR/WAR1980 | 6 | 25 | SiO2(am) | Na2SO4 |  |  | 1.02 |  |  | 0.002
MAR/WAR1980 | 7 | 25 | SiO2(am) | Na2SO4 |  |  | 1.23 |  |  | 0.00198
MAR/WAR1980 | 8 | 25 | SiO2(am) | Na2SO4 |  |  | 1.45 |  |  | 0.00195
MAR/WAR1980 | 9 | 25 | SiO2(am) | Na2SO4 |  |  | 1.67 |  |  | 0.00194
MAR/WAR1980 | 10 | 25 | SiO2(am) | Na2SO4 |  |  | 1.97 |  |  | 0.00194 | [11 empty] | saturated with salt
MAR/WAR1980 | 1 | 25 | SiO2(am) | NaHCO3 |  |  | 0 |  |  | 0.00218
MAR/WAR1980 | 2 | 25 | SiO2(am) | NaHCO3 |  |  | 0.25 |  |  | 0.00196
MAR/WAR1980 | 3 | 25 | SiO2(am) | NaHCO3 |  |  | 0.51 |  |  | 0.00199
MAR/WAR1980 | 4 | 25 | SiO2(am) | NaHCO3 |  |  | 0.76 |  |  | 0.00201
MAR/WAR1980 | 5 | 25 | SiO2(am) | NaHCO3 |  |  | 1.02 |  |  | 0.00203
MAR/WAR1980 | 6 | 25 | SiO2(am) | NaHCO3 |  |  | 1.29 |  |  | 0.00205 | [11 empty] | saturated with salt
MAR/WAR1980 | 1 | 25 | SiO2(am) | KNO3 |  |  | 0 |  |  | 0.0022
MAR/WAR1980 | 2 | 25 | SiO2(am) | KNO3 |  |  | 0.28 |  |  | 0.00203
MAR/WAR1980 | 3 | 25 | SiO2(am) | KNO3 |  |  | 0.56 |  |  | 0.002
MAR/WAR1980 | 4 | 25 | SiO2(am) | KNO3 |  |  | 0.85 |  |  | 0.00194
MAR/WAR1980 | 5 | 25 | SiO2(am) | KNO3 |  |  | 1.15 |  |  | 0.00196
MAR/WAR1980 | 6 | 25 | SiO2(am) | KNO3 |  |  | 1.47 |  |  | 0.00188
MAR/WAR1980 | 7 | 25 | SiO2(am) | KNO3 |  |  | 1.77 |  |  | 0.00189
MAR/WAR1980 | 8 | 25 | SiO2(am) | KNO3 |  |  | 2.1 |  |  | 0.00183
MAR/WAR1980 | 9 | 25 | SiO2(am) | KNO3 |  |  | 2.43 |  |  | 0.00181
MAR/WAR1980 | 10 | 25 | SiO2(am) | KNO3 |  |  | 2.71 |  |  | 0.00177
MAR/WAR1980 | 11 | 25 | SiO2(am) | KNO3 |  |  | 3.12 |  |  | 0.00174
MAR/WAR1980 | 12 | 25 | SiO2(am) | KNO3 |  |  | 3.76 |  |  | 0.00175 | [11 empty] | saturated with salt
MAR/WAR1980 | 1 | 25 | SiO2(am) | LiNO3 |  |  | 0 |  |  | 0.00211
MAR/WAR1980 | 2 | 25 | SiO2(am) | LiNO3 |  |  | 0.41 |  |  | 0.00183
MAR/WAR1980 | 3 | 25 | SiO2(am) | LiNO3 |  |  | 0.82 |  |  | 0.0016
MAR/WAR1980 | 4 | 25 | SiO2(am) | LiNO3 |  |  | 1.25 |  |  | 0.00142
MAR/WAR1980 | 5 | 25 | SiO2(am) | LiNO3 |  |  | 1.68 |  |  | 0.00124
MAR/WAR1980 | 6 | 25 | SiO2(am) | LiNO3 |  |  | 2.13 |  |  | 0.00109
MAR/WAR1980 | 7 | 25 | SiO2(am) | LiNO3 |  |  | 2.59 |  |  | 0.000935
MAR/WAR1980 | 8 | 25 | SiO2(am) | LiNO3 |  |  | 3.55 |  |  | 0.000729
MAR/WAR1980 | 9 | 25 | SiO2(am) | LiNO3 |  |  | 4.57 |  |  | 0.000533
MAR/WAR1980 | 10 | 25 | SiO2(am) | LiNO3 |  |  | 6.79 |  |  | 0.000323
MAR/WAR1980 | 11 | 25 | SiO2(am) | LiNO3 |  |  | 8.01 |  |  | 0.000249
MAR/WAR1980 | 12 | 25 | SiO2(am) | LiNO3 |  |  | 9.29 |  |  | 0.000197
MAR/WAR1980 | 13 | 25 | SiO2(am) | LiNO3 |  |  | 10.65 |  |  | 0.000152
MAR/WAR1980 | 14 | 25 | SiO2(am) | LiNO3 |  |  | 12.08 |  |  | 0.000118 | [11 empty] | saturated with salt
MAR/WAR1980 | 1 | 25 | SiO2(am) | MgSO4 |  |  | 0 |  |  | 0.00218
MAR/WAR1980 | 2 | 25 | SiO2(am) | MgSO4 |  |  | 0.25 |  |  | 0.00205
MAR/WAR1980 | 3 | 25 | SiO2(am) | MgSO4 |  |  | 0.5 |  |  | 0.00192
MAR/WAR1980 | 4 | 25 | SiO2(am) | MgSO4 |  |  | 1.01 |  |  | 0.00164
MAR/WAR1980 | 5 | 25 | SiO2(am) | MgSO4 |  |  | 1.52 |  |  | 0.00134
MAR/WAR1980 | 6 | 25 | SiO2(am) | MgSO4 |  |  | 2.05 |  |  | 0.00107
MAR/WAR1980 | 7 | 25 | SiO2(am) | MgSO4 |  |  | 2.59 |  |  | 0.000804
MAR/WAR1980 | 8 | 25 | SiO2(am) | MgSO4 |  |  | 3.03 |  |  | 0.000675 | [11 empty] | saturated with salt
MAR1980b | 1 | 25 | SiO2(am) | NaNO3 |  |  | 0 |  |  | 0.00218 | [11 empty] | original authors: multiplied by 0.917
MAR1980b | 2 | 25 | SiO2(am) | NaNO3 |  |  | 0.51 |  |  | 0.00186
MAR1980b | 3 | 25 | SiO2(am) | NaNO3 |  |  | 1.03 |  |  | 0.00171
MAR1980b | 4 | 25 | SiO2(am) | NaNO3 |  |  | 1.57 |  |  | 0.00156
MAR1980b | 5 | 25 | SiO2(am) | NaNO3 |  |  | 2.12 |  |  | 0.00143
MAR1980b | 6 | 25 | SiO2(am) | NaNO3 |  |  | 2.76 |  |  | 0.00126
MAR1980b | 7 | 25 | SiO2(am) | NaNO3 |  |  | 3.36 |  |  | 0.00117
MAR1980b | 8 | 25 | SiO2(am) | NaNO3 |  |  | 4.61 |  |  | 0.00105
MAR1980b | 9 | 25 | SiO2(am) | NaNO3 |  |  | 6.12 |  |  | 0.000856
MAR1980b | 1 | 100 | SiO2(am) | NaNO3 |  |  | 0 |  |  | 0.0068 | [11 empty] | original authors: extrapolated from sol. In NaNO3
MAR1980b | 2 | 100 | SiO2(am) | NaNO3 |  |  | 0.51 |  |  | 0.00703
MAR1980b | 3 | 100 | SiO2(am) | NaNO3 |  |  | 1.03 |  |  | 0.00565
MAR1980b | 4 | 100 | SiO2(am) | NaNO3 |  |  | 2.12 |  |  | 0.00502
MAR1980b | 5 | 100 | SiO2(am) | NaNO3 |  |  | 5.98 |  |  | 0.00344
MAR1980b | 1 | 150 | SiO2(am) | NaNO3 |  |  | 0 |  |  | 0.01073 | [11 empty] | original authors: extrapolated from sol. In NaNO3
MAR1980b | 2 | 150 | SiO2(am) | NaNO3 |  |  | 0.51 |  |  | 0.00981
MAR1980b | 3 | 150 | SiO2(am) | NaNO3 |  |  | 1.03 |  |  | 0.00975
MAR1980b | 4 | 150 | SiO2(am) | NaNO3 |  |  | 2.12 |  |  | 0.00778
MAR1980b | 5 | 150 | SiO2(am) | NaNO3 |  |  | 3.31 |  |  | 0.00724
MAR1980b | 6 | 150 | SiO2(am) | NaNO3 |  |  | 4.6 |  |  | 0.00626
MAR1980b | 7 | 150 | SiO2(am) | NaNO3 |  |  | 5.98 |  |  | 0.0057
MAR1980b | 1 | 200 | SiO2(am) | NaNO3 |  |  | 0 |  |  | 0.0158 | [11 empty] | original authors: extrapolated from sol. In NaNO3
MAR1980b | 2 | 200 | SiO2(am) | NaNO3 |  |  | 0.507 |  |  | 0.0138
MAR1980b | 3 | 200 | SiO2(am) | NaNO3 |  |  | 1.027 |  |  | 0.014
MAR1980b | 4 | 200 | SiO2(am) | NaNO3 |  |  | 2.124 |  |  | 0.0125
MAR1980b | 5 | 200 | SiO2(am) | NaNO3 |  |  | 3.309 |  |  | 0.0114
MAR1980b | 6 | 200 | SiO2(am) | NaNO3 |  |  | 4.6 |  |  | 0.0103
MAR1980b | 7 | 200 | SiO2(am) | NaNO3 |  |  | 5.98 |  |  | 0.0092
MAR1980b | 1 | 250 | SiO2(am) | NaNO3 |  |  | 0 |  |  | 0.02121 | [11 empty] | original authors: extrapolated from sol. In NaNO3
MAR1980b | 2 | 250 | SiO2(am) | NaNO3 |  |  | 0.507 |  |  | 0.0204
MAR1980b | 3 | 250 | SiO2(am) | NaNO3 |  |  | 1.027 |  |  | 0.0197
MAR1980b | 4 | 250 | SiO2(am) | NaNO3 |  |  | 2.124 |  |  | 0.0182
MAR1980b | 5 | 250 | SiO2(am) | NaNO3 |  |  | 3.309 |  |  | 0.0173
MAR1980b | 6 | 250 | SiO2(am) | NaNO3 |  |  | 4.6 |  |  | 0.0154
MAR1980b | 7 | 250 | SiO2(am) | NaNO3 |  |  | 5.98 |  |  | 0.0147
MAR1980b | 1 | 300 | SiO2(am) | NaNO3 |  |  | 0 |  |  | 0.0269 | [11 empty] | original authors: extrapolated from sol. In NaNO3
MAR1980b | 2 | 300 | SiO2(am) | NaNO3 |  |  | 0.507 |  |  | 0.0263
MAR1980b | 3 | 300 | SiO2(am) | NaNO3 |  |  | 1.027 |  |  | 0.0251
MAR1980b | 4 | 300 | SiO2(am) | NaNO3 |  |  | 2.124 |  |  | 0.0251
MAR1980b | 5 | 300 | SiO2(am) | NaNO3 |  |  | 3.309 |  |  | 0.0231
MAR1980b | 6 | 300 | SiO2(am) | NaNO3 |  |  | 5.98 |  |  | 0.0196
MEY2006 | 1 | 25 | SiO2(am) | NaCl |  |  | 0 |  |  | 0.0018572
MEY2006 | 2 | 25 | SiO2(am) | NaCl |  |  | 1.026 |  |  | 0.0015618
MEY2006 | 3 | 25 | SiO2(am) | NaCl |  |  | 2.1039 |  |  | 0.0014076
MEY2006 | 4 | 25 | SiO2(am) | NaCl |  |  | 3.2021 |  |  | 0.0010588
MEY2006 | 5 | 25 | SiO2(am) | NaCl |  |  | 4.3752 |  |  | 0.00086821
MEY2006 | 6 | 25 | SiO2(am) | NaCl |  |  | 5.6123 |  |  | 0.00069194
MEY2006 | 1 | 25 | SiO2(am) | KCl |  |  | 0 |  |  | 0.001884
MEY2006 | 2 | 25 | SiO2(am) | KCl |  |  | 1.0328 |  |  | 0.0017868
MEY2006 | 3 | 25 | SiO2(am) | KCl |  |  | 2.1329 |  |  | 0.0017047
MEY2006 | 4 | 25 | SiO2(am) | KCl |  |  | 3.314 |  |  | 0.0015704
MEY2006 | 5 | 25 | SiO2(am) | KCl |  |  | 4.5668 |  |  | 0.001451
SJO/NOR1985 | 1 | 25 |  | NaCl |  |  | 0.6082 | [10 empty] | 22.1082 | 0.01 | 5.334 | 0.01 | M, Kw -13.727 | 0.6 | -0.0058952 |  | 22.12
BUS/MES1977 | 1 | 60.05 |  | NaCl |  |  | 0.1 | [8 empty] | 3.643
| 2 | 100.0 |  | NaCl |  |  | 0.1 | [8 empty] | 3.200
| 3 | 150.0 |  | NaCl |  |  | 0.1 | [8 empty] | 2.791
|  | 199.95 |  | NaCl |  |  | 0.1 | [8 empty] | 2.491
MEY2006 | 1 | 25 | SiO2(am) | CaCl2 |  |  | 0 |  |  | 0.0018544
MEY2006 | 2 | 25 | SiO2(am) | CaCl2 |  |  | 1.027 |  |  | 0.0010196
MEY2006 | 3 | 25 | SiO2(am) | CaCl2 |  |  | 2.1175 |  |  | 0.0004773
MEY2006 | 4 | 25 | SiO2(am) | CaCl2 |  |  | 3.29 |  |  | 0.00021597
MEY2006 | 5 | 25 | SiO2(am) | CaCl2 |  |  | 4.5664 |  |  | 0.00013861
MEY2006 | 1 | 25 | SiO2(am) | K2SO4 |  |  | 0 |  |  | 0.00192
MEY2006 | 2 | 25 | SiO2(am) | K2SO4 |  |  | 0.07 |  |  | 0.00194
MEY2006 | 3 | 25 | SiO2(am) | K2SO4 |  |  | 0.14 |  |  | 0.00198
MEY2006 | 4 | 25 | SiO2(am) | K2SO4 |  |  | 0.21 |  |  | 0.00201
MEY2006 | 5 | 25 | SiO2(am) | K2SO4 |  |  | 0.28 |  |  | 0.00211
MEY2006 | 6 | 25 | SiO2(am) | K2SO4 |  |  | 0.35 |  |  | 0.0021
MEY2006 | 7 | 25 | SiO2(am) | K2SO4 |  |  | 0.42 |  |  | 0.00217
MEY2006 | 8 | 25 | SiO2(am) | K2SO4 |  |  | 0.49 |  |  | 0.00224
MEY2006 | 9 | 25 | SiO2(am) | K2SO4 |  |  | 0.56 |  |  | 0.00233
MEY2006 | 10 | 25 | SiO2(am) | K2SO4 |  |  | 0.63 |  |  | 0.00235
MEY2006 | 11 | 25 | SiO2(am) | K2SO4 |  |  | 0.7 |  |  | 0.00239
MEY2006 | 12 | 25 | SiO2(am) | K2SO4 |  |  | 0 |  |  | 0.00189
MEY2006 | 13 | 25 | SiO2(am) | K2SO4 |  |  | 0.035 |  |  | 0.00189
MEY2006 | 14 | 25 | SiO2(am) | K2SO4 |  |  | 0.105 |  |  | 0.00196
MEY2006 | 15 | 25 | SiO2(am) | K2SO4 |  |  | 0.175 |  |  | 0.00196
MEY2006 | 16 | 25 | SiO2(am) | K2SO4 |  |  | 0.245 |  |  | 0.00202
MEY2006 | 17 | 25 | SiO2(am) | K2SO4 |  |  | 0.315 |  |  | 0.00208
MEY2006 | 18 | 25 | SiO2(am) | K2SO4 |  |  | 0.385 |  |  | 0.00211
MEY2006 | 19 | 25 | SiO2(am) | K2SO4 |  |  | 0.455 |  |  | 0.00217
MEY2006 | 20 | 25 | SiO2(am) | K2SO4 |  |  | 0.525 |  |  | 0.00219
MEY2006 | 21 | 25 | SiO2(am) | K2SO4 |  |  | 0.595 |  |  | 0.0023
MEY2006 | 22 | 25 | SiO2(am) | K2SO4 |  |  | 0.665 |  |  | 0.00233
MEY2006 | 23 | 25 | SiO2(am) | K2SO4 |  |  | 0 |  |  | 0.00185
MEY2006 | 24 | 25 | SiO2(am) | K2SO4 |  |  | 0.0175 |  |  | 0.00185
MEY2006 | 25 | 25 | SiO2(am) | K2SO4 |  |  | 0.0525 |  |  | 0.00188
MEY2006 | 26 | 25 | SiO2(am) | K2SO4 |  |  | 0.0875 |  |  | 0.00192
MEY2006 | 27 | 25 | SiO2(am) | K2SO4 |  |  | 0.2275 |  |  | 0.00197
MEY2006 | 28 | 25 | SiO2(am) | K2SO4 |  |  | 0.2625 |  |  | 0.00202
MEY2006 | 29 | 25 | SiO2(am) | K2SO4 |  |  | 0.2975 |  |  | 0.00213
MEY2006 | 30 | 25 | SiO2(am) | K2SO4 |  |  | 0.4725 |  |  | 0.00218
MEY2006 | 31 | 25 | SiO2(am) | K2SO4 |  |  | 0.5075 |  |  | 0.00218
MEY2006 | 32 | 25 | SiO2(am) | K2SO4 |  |  | 0.5425 |  |  | 0.00221
MEY2006 | 33 | 25 | SiO2(am) | K2SO4 |  |  | 0.5775 |  |  | 0.00227
MEY2006 | 1 | 25 | SiO2(am) | NaCl | CaCl2 |  | 0 | 0 |  | 0.018829
MEY2006 | 2 | 25 | SiO2(am) | NaCl | CaCl2 |  | 4.5 | 0.5 |  | 0.005336
MEY2006 | 3 | 25 | SiO2(am) | NaCl | CaCl2 |  | 3.5 | 0.5 |  | 0.006972
MEY2006 | 4 | 25 | SiO2(am) | NaCl | CaCl2 |  | 2.5 | 0.5 |  | 0.008237
MEY2006 | 5 | 25 | SiO2(am) | NaCl | CaCl2 |  | 1.5 | 0.5 |  | 0.010157
MEY2006 | 6 | 25 | SiO2(am) | NaCl | CaCl2 |  | 0.5 | 0.5 |  | 0.012702
MEY2006 | 7 | 25 | SiO2(am) | NaCl | CaCl2 |  | 3 | 1 |  | 0.005491
MEY2006 | 8 | 25 | SiO2(am) | NaCl | CaCl2 |  | 2 | 1 |  | 0.006672
MEY2006 | 9 | 25 | SiO2(am) | NaCl | CaCl2 |  | 1 | 1 |  | 0.008576
MEY2006 | 10 | 25 | SiO2(am) | NaCl | CaCl2 |  | 2.5 | 1.5 |  | 0.004687
MEY2006 | 11 | 25 | SiO2(am) | NaCl | CaCl2 |  | 1.5 | 1.5 |  | 0.005125
MEY2006 | 12 | 25 | SiO2(am) | NaCl | CaCl2 |  | 0.5 | 1.5 |  | 0.006213
MEY2006 | 13 | 25 | SiO2(am) | NaCl | CaCl2 |  | 2 | 2 |  | 0.004215
MEY2006 | 14 | 25 | SiO2(am) | NaCl | CaCl2 |  | 1 | 2 |  | 0.004248
MEY2006 | 15 | 25 | SiO2(am) | NaCl | CaCl2 |  | 1.5 | 2.5 |  | 0.002773
MEY2006 | 16 | 25 | SiO2(am) | NaCl | CaCl2 |  | 0.5 | 2.5 |  | 0.00323
MEY2006 | 17 | 25 | SiO2(am) | NaCl | CaCl2 |  | 1 | 3 |  | 0.00205
MEY2006 | 18 | 25 | SiO2(am) | NaCl | CaCl2 |  | 0.5 | 3.5 |  | 0.001589
MEY2006 | 1 | 25 | SiO2(am) | KCl | CaCl2 |  | 0 | 0 |  | 0.0018896
MEY2006 | 2 | 25 | SiO2(am) | KCl | CaCl2 |  | 3.5 | 0.5 |  | 0.0012361
MEY2006 | 3 | 25 | SiO2(am) | KCl | CaCl2 |  | 3 | 0.5 |  | 0.001259
MEY2006 | 4 | 25 | SiO2(am) | KCl | CaCl2 |  | 2.5 | 0.5 |  | 0.0012734
MEY2006 | 5 | 25 | SiO2(am) | KCl | CaCl2 |  | 2 | 0.5 |  | 0.0013599
MEY2006 | 6 | 25 | SiO2(am) | KCl | CaCl2 |  | 1.5 | 0.5 |  | 0.0013761
MEY2006 | 7 | 25 | SiO2(am) | KCl | CaCl2 |  | 0.5 | 0.5 |  | 0.0014087
MEY2006 | 8 | 25 | SiO2(am) | KCl | CaCl2 |  | 2.5 | 1 |  | 0.0009979
MEY2006 | 9 | 25 | SiO2(am) | KCl | CaCl2 |  | 1.5 | 1 |  | 0.0009783
MEY2006 | 10 | 25 | SiO2(am) | KCl | CaCl2 |  | 1 | 1 |  | 0.0010237
MEY2006 | 11 | 25 | SiO2(am) | KCl | CaCl2 |  | 0.5 | 1 |  | 0.0010418
MEY2006 | 12 | 25 | SiO2(am) | KCl | CaCl2 |  | 2 | 1.5 |  | 0.0007483
MEY2006 | 13 | 25 | SiO2(am) | KCl | CaCl2 |  | 1 | 1.5 |  | 0.0007564
MEY2006 | 14 | 25 | SiO2(am) | KCl | CaCl2 |  | 1.5 | 2 |  | 0.0005003
MEY2006 | 15 | 25 | SiO2(am) | KCl | CaCl2 |  | 1 | 2 |  | 0.0005505
MEY2006 | 16 | 25 | SiO2(am) | KCl | CaCl2 |  | 0.5 | 2 |  | 0.0005497
MEY2006 | 17 | 25 | SiO2(am) | KCl | CaCl2 |  | 1 | 2.5 |  | 0.0004024
MEY2006 | 18 | 25 | SiO2(am) | KCl | CaCl2 |  | 0.5 | 3 |  | 0.0002754
MEY2006 | 1 | 25 | SiO2(am) | NaCl | MgCl2 |  | 0 | 0 |  | 0.0019375
MEY2006 | 2 | 25 | SiO2(am) | NaCl | MgCl2 |  | 3.9839 | 0.2135 |  | 0.0008069
MEY2006 | 3 | 25 | SiO2(am) | NaCl | MgCl2 |  | 4.0224 | 0.3914 |  | 0.0007082
MEY2006 | 4 | 25 | SiO2(am) | NaCl | MgCl2 |  | 4.0045 | 0.6001 |  | 0.000608
MEY2006 | 5 | 25 | SiO2(am) | NaCl | MgCl2 |  | 3.0506 | 0.1953 |  | 0.0009434
MEY2006 | 6 | 25 | SiO2(am) | NaCl | MgCl2 |  | 2.9945 | 0.399 |  | 0.0008366
MEY2006 | 7 | 25 | SiO2(am) | NaCl | MgCl2 |  | 2.9996 | 0.5986 |  | 0.0007362
MEY2006 | 8 | 25 | SiO2(am) | NaCl | MgCl2 |  | 2 | 0.2009 |  | 0.0011739
MEY2006 | 9 | 25 | SiO2(am) | NaCl | MgCl2 |  | 2.0085 | 0.4011 |  | 0.0010114
MEY2006 | 10 | 25 | SiO2(am) | NaCl | MgCl2 |  | 2.0008 | 0.601 |  | 0.0008829
MEY2006 | 11 | 25 | SiO2(am) | NaCl | MgCl2 |  | 2.0011 | 0.8022 |  | 0.0008055
MEY2006 | 12 | 25 | SiO2(am) | NaCl | MgCl2 |  | 2.0024 | 1.0014 |  | 0.0007016
MEY2006 | 13 | 25 | SiO2(am) | NaCl | MgCl2 |  | 0.9977 | 0.1982 |  | 0.0013675
MEY2006 | 14 | 25 | SiO2(am) | NaCl | MgCl2 |  | 1.0017 | 0.3991 |  | 0.0011875
MEY2006 | 15 | 25 | SiO2(am) | NaCl | MgCl2 |  | 0.9956 | 0.6037 |  | 0.0010185
MEY2006 | 16 | 25 | SiO2(am) | NaCl | MgCl2 |  | 1.0001 | 0.7976 |  | 0.000986
MEY2006 | 17 | 25 | SiO2(am) | NaCl | MgCl2 |  | 0.9975 | 1.0002 |  | 0.0008599
MEY2006 | 18 | 25 | SiO2(am) | NaCl | MgCl2 |  | 0.5074 | 0.5005 |  | 0.0012141
MEY2006 | 19 | 25 | SiO2(am) | NaCl | MgCl2 |  | 0.4988 | 1.0021 |  | 0.0009357
MEY2006 | 20 | 25 | SiO2(am) | NaCl | MgCl2 |  | 0.4963 | 1.4921 |  | 0.0006693
MEY2006 | 1 | 25 | SiO2(am) | KCl | MgCl2 |  | 0 | 0 |  | 0.0018928
MEY2006 | 2 | 25 | SiO2(am) | KCl | MgCl2 |  | 0.5014 | 0.4993 |  | 0.0013397
MEY2006 | 3 | 25 | SiO2(am) | KCl | MgCl2 |  | 0.5225 | 0.993 |  | 0.0009717
MEY2006 | 4 | 25 | SiO2(am) | KCl | MgCl2 |  | 0.5299 | 1.486 |  | 0.0007104
MEY2006 | 5 | 25 | SiO2(am) | KCl | MgCl2 |  | 0.4984 | 1.9989 |  | 0.000556
MEY2006 | 6 | 25 | SiO2(am) | KCl | MgCl2 |  | 0.9992 | 0.4034 |  | 0.0015305
MEY2006 | 7 | 25 | SiO2(am) | KCl | MgCl2 |  | 1.0005 | 0.7998 |  | 0.0011757
MEY2006 | 8 | 25 | SiO2(am) | KCl | MgCl2 |  | 1.0081 | 1.1975 |  | 0.0008873
MEY2006 | 9 | 25 | SiO2(am) | KCl | MgCl2 |  | 1.0013 | 1.5967 |  | 0.000792
MEY2006 | 10 | 25 | SiO2(am) | KCl | MgCl2 |  | 0.9997 | 1.9995 |  | 0.0005403
MEY2006 | 11 | 25 | SiO2(am) | KCl | MgCl2 |  | 1.999 | 0.2508 |  | 0.0014608
MEY2006 | 12 | 25 | SiO2(am) | KCl | MgCl2 |  | 2.034 | 0.492 |  | 0.0012745
MEY2006 | 13 | 25 | SiO2(am) | KCl | MgCl2 |  | 2.1369 | 0.6994 |  | 0.0011036
MEY2006 | 14 | 25 | SiO2(am) | KCl | MgCl2 |  | 1.9961 | 0.9996 |  | 0.0009278
MEY2006 | 15 | 25 | SiO2(am) | KCl | MgCl2 |  | 2 | 1.2481 |  | 0.0007965
MEY2006 | 16 | 25 | SiO2(am) | KCl | MgCl2 |  | 2.9961 | 0.1222 |  | 0.0015267
MEY2006 | 17 | 25 | SiO2(am) | KCl | MgCl2 |  | 2.9932 | 0.2456 |  | 0.0014335
MEY2006 | 18 | 25 | SiO2(am) | KCl | MgCl2 |  | 3.0039 | 0.362 |  | 0.0013397
MEY2006 | 19 | 25 | SiO2(am) | KCl | MgCl2 |  | 2.9683 | 0.4748 |  | 0.0012316
MEY2006 | 20 | 25 | SiO2(am) | KCl | MgCl2 |  | 2.9946 | 0.6042 |  | 0.0011835
MEY2006 | 1 | 25 | SiO2(am) | CaCl2 | MgCl2 |  | 0 | 0 |  | 0.0018622
MEY2006 | 2 | 25 | SiO2(am) | CaCl2 | MgCl2 |  | 0.5023 | 0.4994 |  | 0.001051
MEY2006 | 3 | 25 | SiO2(am) | CaCl2 | MgCl2 |  | 0.5137 | 0.9956 |  | 0.0007371
MEY2006 | 4 | 25 | SiO2(am) | CaCl2 | MgCl2 |  | 0.5005 | 1.5026 |  | 0.0005161
MEY2006 | 5 | 25 | SiO2(am) | CaCl2 | MgCl2 |  | 0.5024 | 1.9967 |  | 0.0003571
MEY2006 | 6 | 25 | SiO2(am) | CaCl2 | MgCl2 |  | 1.0211 | 0.3989 |  | 0.0008198
MEY2006 | 7 | 25 | SiO2(am) | CaCl2 | MgCl2 |  | 1.0212 | 0.7915 |  | 0.0006108
MEY2006 | 8 | 25 | SiO2(am) | CaCl2 | MgCl2 |  | 1.0025 | 1.1969 |  | 0.0004663
MEY2006 | 9 | 25 | SiO2(am) | CaCl2 | MgCl2 |  | 1.0208 | 1.5881 |  | 0.0003426
MEY2006 | 10 | 25 | SiO2(am) | CaCl2 | MgCl2 |  | 0.985 | 1.9639 |  | 0.0002641
MEY2006 | 11 | 25 | SiO2(am) | CaCl2 | MgCl2 |  | 1.4995 | 0.2512 |  | 0.0006713
MEY2006 | 12 | 25 | SiO2(am) | CaCl2 | MgCl2 |  | 1.5052 | 0.4992 |  | 0.0005799
MEY2006 | 13 | 25 | SiO2(am) | CaCl2 | MgCl2 |  | 1.5013 | 0.7653 |  | 0.0004741
MEY2006 | 14 | 25 | SiO2(am) | CaCl2 | MgCl2 |  | 1.4993 | 0.999 |  | 0.000394
MEY2006 | 15 | 25 | SiO2(am) | CaCl2 | MgCl2 |  | 1.4992 | 1.2494 |  | 0.0003312
MEY2006 | 16 | 25 | SiO2(am) | CaCl2 | MgCl2 |  | 1.9999 | 0.1209 |  | 0.0005399
MEY2006 | 17 | 25 | SiO2(am) | CaCl2 | MgCl2 |  | 2.0025 | 0.2414 |  | 0.0004933
MEY2006 | 18 | 25 | SiO2(am) | CaCl2 | MgCl2 |  | 2.0005 | 0.3589 |  | 0.0004564
MEY2006 | 19 | 25 | SiO2(am) | CaCl2 | MgCl2 |  | 1.9994 | 0.4811 |  | 0.0004173
MEY2006 | 20 | 25 | SiO2(am) | CaCl2 | MgCl2 |  | 1.995 | 0.5971 |  | 0.0003911
MEY2006 | 1 | 25 | SiO2(am) | Na2SO4 | K2SO4 |  | 0 | 0 |  | 0.0019213
MEY2006 | 2 | 25 | SiO2(am) | Na2SO4 | K2SO4 |  | 0.25 | 0.1 |  | 0.0024202
MEY2006 | 3 | 25 | SiO2(am) | Na2SO4 | K2SO4 |  | 0.25 | 0.3 |  | 0.0025085
MEY2006 | 4 | 25 | SiO2(am) | Na2SO4 | K2SO4 |  | 0.25 | 0.5 |  | 0.0027302
MEY2006 | 5 | 25 | SiO2(am) | Na2SO4 | K2SO4 |  | 0.5 | 0.2 |  | 0.0022549
MEY2006 | 6 | 25 | SiO2(am) | Na2SO4 | K2SO4 |  | 0.5 | 0.6 |  | 0.0025961
MEY2006 | 7 | 25 | SiO2(am) | Na2SO4 | K2SO4 |  | 0.75 | 0.1 |  | 0.0023993
MEY2006 | 8 | 25 | SiO2(am) | Na2SO4 | K2SO4 |  | 0.75 | 0.3 |  | 0.002467
MEY2006 | 9 | 25 | SiO2(am) | Na2SO4 | K2SO4 |  | 0.75 | 0.5 |  | 0.0027018
MEY2006 | 10 | 25 | SiO2(am) | Na2SO4 | K2SO4 |  | 1 | 0.4 |  | 0.0025397
MEY2006 | 11 | 25 | SiO2(am) | Na2SO4 | K2SO4 |  | 1.25 | 0.1 |  | 0.0023858
MEY2006 | 12 | 25 | SiO2(am) | Na2SO4 | K2SO4 |  | 1.25 | 0.3 |  | 0.0024876
MEY2006 | 13 | 25 | SiO2(am) | Na2SO4 | K2SO4 |  | 1.25 | 0.5 |  | 0.0026132
MEY2006 | 14 | 25 | SiO2(am) | Na2SO4 | K2SO4 |  | 1.5 | 0.2 |  | 0.0023807
MEY2006 | 15 | 25 | SiO2(am) | Na2SO4 | K2SO4 |  | 1.5 | 0.4 |  | 0.002499
MEY2006 | 16 | 25 | SiO2(am) | Na2SO4 | K2SO4 |  | 1.75 | 0.1 |  | 0.0022319
MEY2006 | 17 | 25 | SiO2(am) | Na2SO4 | K2SO4 |  | 1.75 | 0.3 |  | 0.0025755
MEY2006 | 18 | 25 | SiO2(am) | Na2SO4 | K2SO4 |  | 2 | 0.4 |  | 0.002369
GAL1989 | 1 | 25 | SiO2(am) | [6 empty] | 0.00233
GAL1989 | 2 | 100 | SiO2(am) | [6 empty] | 0.00624
GAL1989 | 3 | 150 | SiO2(am) | [6 empty] | 0.0103
GAL1989 | 4 | 200 | SiO2(am) | [6 empty] | 0.0161
GAL1989 | 5 | 250 | SiO2(am) | [6 empty] | 0.0217
GAL1989 | 6 | 275 | SiO2(am) | [6 empty] | 0.0238
GAL1989 | 1 | 25 | SiO2(am) | NaCl |  |  | 3.18 |  |  | 0.00073
GAL1989 | 2 | 100 | SiO2(am) | NaCl |  |  | 3.18 |  |  | 0.00368
GAL1989 | 3 | 150 | SiO2(am) | NaCl |  |  | 3.18 |  |  | 0.00653
GAL1989 | 4 | 200 | SiO2(am) | NaCl |  |  | 3.18 |  |  | 0.0116
GAL1989 | 5 | 250 | SiO2(am) | NaCl |  |  | 3.18 |  |  | 0.0162
GAL1989 | 6 | 275 | SiO2(am) | NaCl |  |  | 3.18 |  |  | 0.019
GAL1989 | 1 | 25 | SiO2(am) | NaCl |  |  | 5.8 |  |  | 0.0008
GAL1989 | 2 | 100 | SiO2(am) | NaCl |  |  | 5.8 |  |  | 0.00337
GAL1989 | 3 | 150 | SiO2(am) | NaCl |  |  | 5.8 |  |  | 0.0562
GAL1989 | 4 | 200 | SiO2(am) | NaCl |  |  | 5.8 |  |  | 0.0885
GAL1989 | 5 | 250 | SiO2(am) | NaCl |  |  | 5.8 |  |  | 0.0135
GAL1989 | 6 | 275 | SiO2(am) | NaCl |  |  | 5.8 |  |  | 0.0206
|  | 99.9 |  | NaCl |  |  | 0.1 | [8 empty] | 3.199
|  | 149.9 |  | NaCl |  |  | 0.1 | [8 empty] | 2.790
|  | 200.0 |  | NaCl |  |  | 0.1 | [8 empty] | 2.489
|  | 250.2 |  | NaCl |  |  | 0.1 | [8 empty] | 2.268
|  | 295.05 |  | NaCl |  |  | 0.1 | [8 empty] | 2.120
|  | 60.15 |  | NaCl |  |  | 0.1 | [8 empty] | 3.637
|  | 100.05 |  | NaCl |  |  | 0.1 | [8 empty] | 3.193
|  | 150.15 |  | NaCl |  |  | 0.1 | [8 empty] | 2.782
|  | 200.05 |  | NaCl |  |  | 0.1 | [8 empty] | 2.484
60.0
59.9
99.95
GAL1989 | 1 | 150.0 | SiO2(am) | CaCl2 |  |  | 1.02 |  |  | 0.00138
GAL1989 | 2 | 199.95 | SiO2(am) | CaCl2 |  |  | 1.02 |  |  | 0.00425
GAL1989 | 3 | 250.0 | SiO2(am) | CaCl2 |  |  | 1.02 |  |  | 0.00687
GAL1989 | 4 | 295.0 | SiO2(am) | CaCl2 |  |  | 1.02 |  |  | 0.00962
GAL1989 | 5 |  | SiO2(am) | CaCl2 |  |  | 1.02 |  |  | 0.0162
GAL1989 | 6 | 60.1 | SiO2(am) | CaCl2 |  |  | 1.02 |  |  | 0.0193
GAL1989 | 1 | 100.0 | SiO2(am) | KCl |  |  | 0.51 |  |  | 0.00209
GAL1989 | 2 | 150.0 | SiO2(am) | KCl |  |  | 0.51 |  |  | 0.00655
GAL1989 | 3 | 200.0 | SiO2(am) | KCl |  |  | 0.51 |  |  | 0.0109
GAL1989 | 4 |  | SiO2(am) | KCl |  |  | 0.51 |  |  | 0.0156
GAL1989 | 5 | 60.0 | SiO2(am) | KCl |  |  | 0.51 |  |  | 0.0209
GAL1989 | 6 | 59.95 | SiO2(am) | KCl |  |  | 0.51 |  |  | 0.024
GAL1989 | 7 | 100.0 | SiO2(am) | KCl |  |  | 1.03 |  |  | 0.00203
GAL1989 | 8 | 150.0 | SiO2(am) | KCl |  |  | 1.03 |  |  | 0.00646
GAL1989 | 9 | 200.0 | SiO2(am) | KCl |  |  | 1.03 |  |  | 0.0104
GAL1989 | 10 | 250.05 | SiO2(am) | KCl |  |  | 1.03 |  |  | 0.0153
GAL1989 | 11 | 250 | SiO2(am) | KCl |  |  | 1.03 |  |  | 0.021
GAL1989 | 12 | 275 | SiO2(am) | KCl |  |  | 1.03 |  |  | 0.0237
GAL1989 | 13 | 100 | SiO2(am) | KCl |  |  | 1.04 |  |  | 0.00643
GAL1989 | 14 | 100 | SiO2(am) | KCl |  |  | 2.13 |  |  | 0.00628
GAL1989 | 15 | 100 | SiO2(am) | KCl |  |  | 3.31 |  |  | 0.00581
CHE/MAR1982 | 1 | 100 | SiO2(am) | [6 empty] | 0.0063
CHE/MAR1982 | 2 | 100 | SiO2(am) | [6 empty] | 0.0065
CHE/MAR1982 | 3 | 150 | SiO2(am) | [6 empty] | 0.0105
CHE/MAR1982 | 4 | 150 | SiO2(am) | [6 empty] | 0.0105
CHE/MAR1982 | 5 | 150 | SiO2(am) | [6 empty] | 0.00995
CHE/MAR1982 | 6 | 200 | SiO2(am) | [6 empty] | 0.0162
CHE/MAR1982 | 7 | 200 | SiO2(am) | [6 empty] | 0.0157
CHE/MAR1982 | 8 | 200 | SiO2(am) | [6 empty] | 0.016
CHE/MAR1982 | 9 | 200 | SiO2(am) | [6 empty] | 0.0163
CHE/MAR1982 | 10 | 250 | SiO2(am) | [6 empty] | 0.0214
CHE/MAR1982 | 11 | 250 | SiO2(am) | [6 empty] | 0.0218
CHE/MAR1982 | 12 | 250 | SiO2(am) | [6 empty] | 0.0219
CHE/MAR1982 | 13 | 275 | SiO2(am) | [6 empty] | 0.0241
CHE/MAR1982 | 14 | 275 | SiO2(am) | [6 empty] | 0.0235
CHE/MAR1982 | 15 | 300 | SiO2(am) | [6 empty] | 0.0263
CHE/MAR1982 | 16 | 300 | SiO2(am) | [6 empty] | 0.0262
CHE/MAR1982 | 17 | 300 | SiO2(am) | [6 empty] | 0.0265
CHE/MAR1982 | 18 | 350 | SiO2(am) | [6 empty] | 0.0286
CHE/MAR1982 | 19 | 350 | SiO2(am) | [6 empty] | 0.0265
CHE/MAR1982 | 20 | 350 | SiO2(am) | [6 empty] | 0.0266
CHE/MAR1982 | 1 | 100 | SiO2(am) | NaCl |  |  | 0.19 |  |  | 0.0061
CHE/MAR1982 | 2 | 100 | SiO2(am) | NaCl |  |  | 1.62 |  |  | 0.0045
CHE/MAR1982 | 3 | 100 | SiO2(am) | NaCl |  |  | 2.58 |  |  | 0.0041
CHE/MAR1982 | 4 | 100 | SiO2(am) | NaCl |  |  | 2.66 |  |  | 0.004
CHE/MAR1982 | 5 | 100 | SiO2(am) | NaCl |  |  | 4.48 |  |  | 0.0048
CHE/MAR1982 | 6 | 100 | SiO2(am) | NaCl |  |  | 5.82 |  |  | 0.0034
CHE/MAR1982 | 7 | 100 | SiO2(am) | NaCl |  |  | 6.31 |  |  | 0.0034
CHE/MAR1982 | 8 | 150 | SiO2(am) | NaCl |  |  | 0.19 |  |  | 0.0101
CHE/MAR1982 | 9 | 150 | SiO2(am) | NaCl |  |  | 0.43 |  |  | 0.0094
CHE/MAR1982 | 10 | 150 | SiO2(am) | NaCl |  |  | 0.62 |  |  | 0.0094
CHE/MAR1982 | 11 | 150 | SiO2(am) | NaCl |  |  | 0.85 |  |  | 0.009
CHE/MAR1982 | 12 | 150 | SiO2(am) | NaCl |  |  | 1.62 |  |  | 0.0085
CHE/MAR1982 | 13 | 150 | SiO2(am) | NaCl |  |  | 2.58 |  |  | 0.0071
CHE/MAR1982 | 14 | 150 | SiO2(am) | NaCl |  |  | 3.8 |  |  | 0.0071
CHE/MAR1982 | 15 | 150 | SiO2(am) | NaCl |  |  | 4.02 |  |  | 0.006
CHE/MAR1982 | 16 | 150 | SiO2(am) | NaCl |  |  | 4.02 |  |  | 0.0062
CHE/MAR1982 | 17 | 150 | SiO2(am) | NaCl |  |  | 4.48 |  |  | 0.0068
CHE/MAR1982 | 18 | 150 | SiO2(am) | NaCl |  |  | 5 |  |  | 0.0056
CHE/MAR1982 | 19 | 150 | SiO2(am) | NaCl |  |  | 5.73 |  |  | 0.0054
CHE/MAR1982 | 20 | 150 | SiO2(am) | NaCl |  |  | 5.82 |  |  | 0.0052
CHE/MAR1982 | 21 | 150 | SiO2(am) | NaCl |  |  | 5.82 |  |  | 0.0057
CHE/MAR1982 | 22 | 150 | SiO2(am) | NaCl |  |  | 6.31 |  |  | 0.0056
CHE/MAR1982 | 23 | 200 | SiO2(am) | NaCl |  |  | 4.02 |  |  | 0.0102
CHE/MAR1982 | 24 | 200 | SiO2(am) | NaCl |  |  | 4.02 |  |  | 0.0099
CHE/MAR1982 | 25 | 200 | SiO2(am) | NaCl |  |  | 4.48 |  |  | 0.0094
CHE/MAR1982 | 26 | 200 | SiO2(am) | NaCl |  |  | 5.82 |  |  | 0.0088
CHE/MAR1982 | 27 | 200 | SiO2(am) | NaCl |  |  | 6.4 |  |  | 0.0077
CHE/MAR1982 | 28 | 200 | SiO2(am) | NaCl |  |  | 0.19 |  |  | 0.0157
CHE/MAR1982 | 29 | 200 | SiO2(am) | NaCl |  |  | 0.9 |  |  | 0.0142
CHE/MAR1982 | 30 | 200 | SiO2(am) | NaCl |  |  | 1.67 |  |  | 0.0142
CHE/MAR1982 | 31 | 200 | SiO2(am) | NaCl |  |  | 3.8 |  |  | 0.0103
CHE/MAR1982 | 32 | 250 | SiO2(am) | NaCl |  |  | 0.19 |  |  | 0.0213
CHE/MAR1982 | 33 | 250 | SiO2(am) | NaCl |  |  | 0.65 |  |  | 0.02
CHE/MAR1982 | 34 | 250 | SiO2(am) | NaCl |  |  | 1 |  |  | 0.0193
CHE/MAR1982 | 35 | 250 | SiO2(am) | NaCl |  |  | 1.62 |  |  | 0.019
CHE/MAR1982 | 36 | 250 | SiO2(am) | NaCl |  |  | 1.67 |  |  | 0.0178
CHE/MAR1982 | 37 | 250 | SiO2(am) | NaCl |  |  | 3.8 |  |  | 0.0162
CHE/MAR1982 | 38 | 250 | SiO2(am) | NaCl |  |  | 4.02 |  |  | 0.0161
CHE/MAR1982 | 39 | 250 | SiO2(am) | NaCl |  |  | 5.82 |  |  | 0.0133
CHE/MAR1982 | 40 | 300 | SiO2(am) | NaCl |  |  | 0.2 |  |  | 0.0272
CHE/MAR1982 | 41 | 300 | SiO2(am) | NaCl |  |  | 0.43 |  |  | 0.0262
CHE/MAR1982 | 42 | 300 | SiO2(am) | NaCl |  |  | 0.62 |  |  | 0.0241
CHE/MAR1982 | 43 | 300 | SiO2(am) | NaCl |  |  | 1 |  |  | 0.0227
CHE/MAR1982 | 44 | 300 | SiO2(am) | NaCl |  |  | 1.62 |  |  | 0.0234
CHE/MAR1982 | 45 | 300 | SiO2(am) | NaCl |  |  | 3.82 |  |  | 0.0207
CHE/MAR1982 | 46 | 300 | SiO2(am) | NaCl |  |  | 4.02 |  |  | 0.0216
CHE/MAR1982 | 47 | 300 | SiO2(am) | NaCl |  |  | 4.02 |  |  | 0.022
CHE/MAR1982 | 48 | 300 | SiO2(am) | NaCl |  |  | 4.02 |  |  | 0.0205
CHE/MAR1982 | 49 | 350 | SiO2(am) | NaCl |  |  | 1.7 |  |  | 0.0245
CHE/MAR1982 | 1 | 100 | SiO2(am) | Na2SO4 |  |  | 0.15 |  |  | 0.00653
CHE/MAR1982 | 2 | 100 | SiO2(am) | Na2SO4 |  |  | 0.24 |  |  | 0.00622
CHE/MAR1982 | 3 | 100 | SiO2(am) | Na2SO4 |  |  | 0.46 |  |  | 0.00626
CHE/MAR1982 | 4 | 100 | SiO2(am) | Na2SO4 |  |  | 0.74 |  |  | 0.0065
CHE/MAR1982 | 5 | 100 | SiO2(am) | Na2SO4 |  |  | 0.89 |  |  | 0.00641
CHE/MAR1982 | 6 | 100 | SiO2(am) | Na2SO4 |  |  | 0.91 |  |  | 0.00687
CHE/MAR1982 | 7 | 100 | SiO2(am) | Na2SO4 |  |  | 1.28 |  |  | 0.00653
CHE/MAR1982 | 8 | 100 | SiO2(am) | Na2SO4 |  |  | 1.3 |  |  | 0.00628
CHE/MAR1982 | 9 | 100 | SiO2(am) | Na2SO4 |  |  | 1.38 |  |  | 0.00548
CHE/MAR1982 | 10 | 100 | SiO2(am) | Na2SO4 |  |  | 2.37 |  |  | 0.006
CHE/MAR1982 | 11 | 150 | SiO2(am) | Na2SO4 |  |  | 0.07 |  |  | 0.0101
CHE/MAR1982 | 12 | 150 | SiO2(am) | Na2SO4 |  |  | 0.15 |  |  | 0.0105
CHE/MAR1982 | 13 | 150 | SiO2(am) | Na2SO4 |  |  | 0.24 |  |  | 0.0104
CHE/MAR1982 | 14 | 150 | SiO2(am) | Na2SO4 |  |  | 0.46 |  |  | 0.0108
CHE/MAR1982 | 15 | 150 | SiO2(am) | Na2SO4 |  |  | 0.74 |  |  | 0.0112
CHE/MAR1982 | 16 | 150 | SiO2(am) | Na2SO4 |  |  | 0.89 |  |  | 0.011
CHE/MAR1982 | 17 | 150 | SiO2(am) | Na2SO4 |  |  | 0.9 |  |  | 0.0108
CHE/MAR1982 | 18 | 150 | SiO2(am) | Na2SO4 |  |  | 1.3 |  |  | 0.0114
CHE/MAR1982 | 19 | 150 | SiO2(am) | Na2SO4 |  |  | 1.46 |  |  | 0.0115
CHE/MAR1982 | 20 | 150 | SiO2(am) | Na2SO4 |  |  | 1.52 |  |  | 0.0114
CHE/MAR1982 | 21 | 150 | SiO2(am) | Na2SO4 |  |  | 2.2 |  |  | 0.0121
CHE/MAR1982 | 22 | 150 | SiO2(am) | Na2SO4 |  |  | 2.97 |  |  | 0.0123
CHE/MAR1982 | 23 | 200 | SiO2(am) | Na2SO4 |  |  | 0.07 |  |  | 0.0159
CHE/MAR1982 | 24 | 200 | SiO2(am) | Na2SO4 |  |  | 0.15 |  |  | 0.0159
CHE/MAR1982 | 25 | 200 | SiO2(am) | Na2SO4 |  |  | 0.25 |  |  | 0.0164
CHE/MAR1982 | 26 | 200 | SiO2(am) | Na2SO4 |  |  | 0.45 |  |  | 0.0174
CHE/MAR1982 | 27 | 200 | SiO2(am) | Na2SO4 |  |  | 0.46 |  |  | 0.0172
CHE/MAR1982 | 28 | 200 | SiO2(am) | Na2SO4 |  |  | 0.71 |  |  | 0.018
CHE/MAR1982 | 29 | 200 | SiO2(am) | Na2SO4 |  |  | 0.89 |  |  | 0.0178
CHE/MAR1982 | 30 | 200 | SiO2(am) | Na2SO4 |  |  | 0.91 |  |  | 0.0181
CHE/MAR1982 | 31 | 200 | SiO2(am) | Na2SO4 |  |  | 1.28 |  |  | 0.0177
CHE/MAR1982 | 32 | 200 | SiO2(am) | Na2SO4 |  |  | 1.3 |  |  | 0.019
CHE/MAR1982 | 33 | 200 | SiO2(am) | Na2SO4 |  |  | 1.44 |  |  | 0.0188
CHE/MAR1982 | 34 | 200 | SiO2(am) | Na2SO4 |  |  | 3.11 |  |  | 0.0211
CHE/MAR1982 | 35 | 250 | SiO2(am) | Na2SO4 |  |  | 0.07 |  |  | 0.0215
CHE/MAR1982 | 36 | 250 | SiO2(am) | Na2SO4 |  |  | 0.25 |  |  | 0.0221
CHE/MAR1982 | 37 | 250 | SiO2(am) | Na2SO4 |  |  | 0.46 |  |  | 0.0244
CHE/MAR1982 | 38 | 250 | SiO2(am) | Na2SO4 |  |  | 0.76 |  |  | 0.0256
CHE/MAR1982 | 39 | 250 | SiO2(am) | Na2SO4 |  |  | 0.92 |  |  | 0.0261
CHE/MAR1982 | 40 | 250 | SiO2(am) | Na2SO4 |  |  | 1.34 |  |  | 0.0274
CHE/MAR1982 | 41 | 250 | SiO2(am) | Na2SO4 |  |  | 1.4 |  |  | 0.0271
CHE/MAR1982 | 42 | 250 | SiO2(am) | Na2SO4 |  |  | 1.46 |  |  | 0.0272
CHE/MAR1982 | 43 | 250 | SiO2(am) | Na2SO4 |  |  | 2.2 |  |  | 0.0296
CHE/MAR1982 | 44 | 250 | SiO2(am) | Na2SO4 |  |  | 1.1 |  |  | 0.0319
CHE/MAR1982 | 45 | 275 | SiO2(am) | Na2SO4 |  |  | 0.14 |  |  | 0.0262
CHE/MAR1982 | 46 | 275 | SiO2(am) | Na2SO4 |  |  | 0.14 |  |  | 0.0262
CHE/MAR1982 | 47 | 275 | SiO2(am) | Na2SO4 |  |  | 0.14 |  |  | 0.026
CHE/MAR1982 | 48 | 275 | SiO2(am) | Na2SO4 |  |  | 0.92 |  |  | 0.0314
CHE/MAR1982 | 49 | 275 | SiO2(am) | Na2SO4 |  |  | 0.92 |  |  | 0.031
CHE/MAR1982 | 50 | 300 | SiO2(am) | Na2SO4 |  |  | 0.07 |  |  | 0.0258
CHE/MAR1982 | 51 | 300 | SiO2(am) | Na2SO4 |  |  | 0.14 |  |  | 0.0286
CHE/MAR1982 | 52 | 300 | SiO2(am) | Na2SO4 |  |  | 0.76 |  |  | 0.0322
CHE/MAR1982 | 53 | 300 | SiO2(am) | Na2SO4 |  |  | 0.95 |  |  | 0.0361
CHE/MAR1982 | 54 | 300 | SiO2(am) | Na2SO4 |  |  | 1.55 |  |  | 0.0377
CHE/MAR1982 | 55 | 300 | SiO2(am) | Na2SO4 |  |  | 1.62 |  |  | 0.0399
CHE/MAR1982 | 56 | 350 | SiO2(am) | Na2SO4 |  |  | 0.07 |  |  | 0.0278
CHE/MAR1982 | 1 | 100 | SiO2(am) | MgSO4 |  |  | 0.06 |  |  | 0.00602
CHE/MAR1982 | 2 | 100 | SiO2(am) | MgSO4 |  |  | 0.64 |  |  | 0.0056
CHE/MAR1982 | 3 | 100 | SiO2(am) | MgSO4 |  |  | 1 |  |  | 0.00489
CHE/MAR1982 | 4 | 100 | SiO2(am) | MgSO4 |  |  | 1.2 |  |  | 0.00433
CHE/MAR1982 | 5 | 100 | SiO2(am) | MgSO4 |  |  | 1.31 |  |  | 0.00502
CHE/MAR1982 | 6 | 100 | SiO2(am) | MgSO4 |  |  | 1.92 |  |  | 0.00463
CHE/MAR1982 | 7 | 100 | SiO2(am) | MgSO4 |  |  | 2.27 |  |  | 0.00354
CHE/MAR1982 | 8 | 100 | SiO2(am) | MgSO4 |  |  | 3.61 |  |  | 0.00372
CHE/MAR1982 | 9 | 150 | SiO2(am) | MgSO4 |  |  | 0.06 |  |  | 0.00984
CHE/MAR1982 | 10 | 150 | SiO2(am) | MgSO4 |  |  | 0.06 |  |  | 0.00937
CHE/MAR1982 | 11 | 150 | SiO2(am) | MgSO4 |  |  | 0.06 |  |  | 0.00939
CHE/MAR1982 | 12 | 150 | SiO2(am) | MgSO4 |  |  | 0.64 |  |  | 0.00958
CHE/MAR1982 | 13 | 150 | SiO2(am) | MgSO4 |  |  | 0.64 |  |  | 0.00958
CHE/MAR1982 | 14 | 150 | SiO2(am) | MgSO4 |  |  | 0.64 |  |  | 0.00913
CHE/MAR1982 | 15 | 150 | SiO2(am) | MgSO4 |  |  | 1 |  |  | 0.00872
CHE/MAR1982 | 16 | 150 | SiO2(am) | MgSO4 |  |  | 1 |  |  | 0.0086
CHE/MAR1982 | 17 | 150 | SiO2(am) | MgSO4 |  |  | 1 |  |  | 0.00864
CHE/MAR1982 | 18 | 150 | SiO2(am) | MgSO4 |  |  | 1.2 |  |  | 0.00859
CHE/MAR1982 | 19 | 150 | SiO2(am) | MgSO4 |  |  | 1.39 |  |  | 0.00847
CHE/MAR1982 | 20 | 150 | SiO2(am) | MgSO4 |  |  | 1.39 |  |  | 0.00858
CHE/MAR1982 | 21 | 150 | SiO2(am) | MgSO4 |  |  | 1.57 |  |  | 0.00834
CHE/MAR1982 | 22 | 150 | SiO2(am) | MgSO4 |  |  | 1.92 |  |  | 0.00864
CHE/MAR1982 | 23 | 150 | SiO2(am) | MgSO4 |  |  | 2.27 |  |  | 0.0087
CHE/MAR1982 | 24 | 200 | SiO2(am) | MgSO4 |  |  | 0.06 |  |  | 0.0158
CHE/MAR1982 | 25 | 200 | SiO2(am) | MgSO4 |  |  | 0.11 |  |  | 0.0153
CHE/MAR1982 | 26 | 200 | SiO2(am) | MgSO4 |  |  | 0.11 |  |  | 0.0158
CHE/MAR1982 | 27 | 200 | SiO2(am) | MgSO4 |  |  | 0.11 |  |  | 0.0159
CHE/MAR1982 | 28 | 250 | SiO2(am) | MgSO4 |  |  | 0.013 |  |  | 0.0205
CHE/MAR1982 | 29 | 250 | SiO2(am) | MgSO4 |  |  | 0.013 |  |  | 0.021
CHE/MAR1982 | 30 | 250 | SiO2(am) | MgSO4 |  |  | 0.013 |  |  | 0.0211
MEY/WIL2008 | 1 | 45 | SiO2(am) | NaCl |  |  | 0 |  |  | 0.0027284
MEY/WIL2008 | 2 | 45 | SiO2(am) | NaCl |  |  | 0.94662 |  |  | 0.0022466
MEY/WIL2008 | 3 | 45 | SiO2(am) | NaCl |  |  | 1.9979 |  |  | 0.0017601
MEY/WIL2008 | 4 | 45 | SiO2(am) | NaCl |  |  | 3.2202 |  |  | 0.0014066
MEY/WIL2008 | 5 | 45 | SiO2(am) | NaCl |  |  | 4.5375 |  |  | 0.0010822
MEY/WIL2008 | 6 | 45 | SiO2(am) | NaCl |  |  | 5.7999 |  |  | 0.00083199
MEY/WIL2008 | 1 | 45 | SiO2(am) | KCl |  |  | 0 |  |  | 0.0027284
MEY/WIL2008 | 2 | 45 | SiO2(am) | KCl |  |  | 0.71111 |  |  | 0.0025075
MEY/WIL2008 | 3 | 45 | SiO2(am) | KCl |  |  | 1.5137 |  |  | 0.0023699
MEY/WIL2008 | 4 | 45 | SiO2(am) | KCl |  |  | 2.3729 |  |  | 0.0022235
MEY/WIL2008 | 5 | 45 | SiO2(am) | KCl |  |  | 3.3705 |  |  | 0.0019908
MEY/WIL2008 | 6 | 45 | SiO2(am) | KCl |  |  | 4.4978 |  |  | 0.0018459
MEY/WIL2008 | 1 | 45 | SiO2(am) | CaCl2 |  |  | 0 |  |  | 0.0027284
MEY/WIL2008 | 2 | 45 | SiO2(am) | CaCl2 |  |  | 0.70595 |  |  | 0.0018043
MEY/WIL2008 | 3 | 45 | SiO2(am) | CaCl2 |  |  | 1.4898 |  |  | 0.0010914
MEY/WIL2008 | 4 | 45 | SiO2(am) | CaCl2 |  |  | 2.4828 |  |  | 0.00057978
MEY/WIL2008 | 5 | 45 | SiO2(am) | CaCl2 |  |  | 3.6602 |  |  | 0.00026249
MEY/WIL2008 | 6 | 45 | SiO2(am) | CaCl2 |  |  | 4.8 |  |  | 0.00011369
MEY/WIL2008 | 1 | 45 | SiO2(am) | Na2SO4 |  |  | 0 |  |  | 0.0027284
MEY/WIL2008 | 2 | 45 | SiO2(am) | Na2SO4 |  |  | 0.2986 |  |  | 0.002777
MEY/WIL2008 | 3 | 45 | SiO2(am) | Na2SO4 |  |  | 0.62402 |  |  | 0.0029754
MEY/WIL2008 | 4 | 45 | SiO2(am) | Na2SO4 |  |  | 0.98103 |  |  | 0.0026012
MEY/WIL2008 | 5 | 45 | SiO2(am) | Na2SO4 |  |  | 1.3626 |  |  | 0.0024988
MEY/WIL2008 | 6 | 45 | SiO2(am) | Na2SO4 |  |  | 1.799 |  |  | 0.0023565
MEY/WIL2008 | 1 | 45 | SiO2(am) | K2SO4 |  |  | 0 |  |  | 0.0027284
MEY/WIL2008 | 2 | 45 | SiO2(am) | K2SO4 |  |  | 0.12792 |  |  | 0.0028161
MEY/WIL2008 | 3 | 45 | SiO2(am) | K2SO4 |  |  | 0.25982 |  |  | 0.0028343
MEY/WIL2008 | 4 | 45 | SiO2(am) | K2SO4 |  |  | 0.39981 |  |  | 0.0029296
MEY/WIL2008 | 5 | 45 | SiO2(am) | K2SO4 |  |  | 0.54533 |  |  | 0.0029636
MEY/WIL2008 | 6 | 45 | SiO2(am) | K2SO4 |  |  | 0.69963 |  |  | 0.0030422
MEY/WIL2008 | 1 | 65 | SiO2(am) | NaCl |  |  | 0 |  |  | 0.003687
MEY/WIL2008 | 2 | 65 | SiO2(am) | NaCl |  |  | 0.95137 |  |  | 0.0030078
MEY/WIL2008 | 3 | 65 | SiO2(am) | NaCl |  |  | 2.0043 |  |  | 0.0024736
MEY/WIL2008 | 4 | 65 | SiO2(am) | NaCl |  |  | 3.1909 |  |  | 0.0019681
MEY/WIL2008 | 5 | 65 | SiO2(am) | NaCl |  |  | 4.5326 |  |  | 0.0015438
MEY/WIL2008 | 6 | 65 | SiO2(am) | NaCl |  |  | 5.7999 |  |  | 0.0012487
MEY/WIL2008 | 1 | 65 | SiO2(am) | KCl |  |  | 0 |  |  | 0.003687
MEY/WIL2008 | 2 | 65 | SiO2(am) | KCl |  |  | 0.70695 |  |  | 0.003546
MEY/WIL2008 | 3 | 65 | SiO2(am) | KCl |  |  | 1.4972 |  |  | 0.0035087
MEY/WIL2008 | 4 | 65 | SiO2(am) | KCl |  |  | 3.3647 |  |  | 0.0029957
MEY/WIL2008 | 5 | 65 | SiO2(am) | KCl |  |  | 3.4356 |  |  | 0.0035386
MEY/WIL2008 | 6 | 65 | SiO2(am) | KCl |  |  | 4.4978 |  |  | 0.0027454
MEY/WIL2008 | 1 | 65 | SiO2(am) | CaCl2 |  |  | 0 |  |  | 0.003687
MEY/WIL2008 | 2 | 65 | SiO2(am) | CaCl2 |  |  | 0.70515 |  |  | 0.0023777
MEY/WIL2008 | 3 | 65 | SiO2(am) | CaCl2 |  |  | 1.5285 |  |  | 0.0014548
MEY/WIL2008 | 4 | 65 | SiO2(am) | CaCl2 |  |  | 2.5021 |  |  | 0.000693
MEY/WIL2008 | 5 | 65 | SiO2(am) | CaCl2 |  |  | 3.6772 |  |  | 0.00035604
MEY/WIL2008 | 6 | 65 | SiO2(am) | CaCl2 |  |  | 4.8 |  |  | 0.00014255
MEY/WIL2008 | 1 | 65 | SiO2(am) | Na2SO4 |  |  | 0 |  |  | 0.003687
MEY/WIL2008 | 2 | 65 | SiO2(am) | Na2SO4 |  |  | 0.29978 |  |  | 0.0033654
MEY/WIL2008 | 3 | 65 | SiO2(am) | Na2SO4 |  |  | 0.63012 |  |  | 0.0034318
MEY/WIL2008 | 4 | 65 | SiO2(am) | Na2SO4 |  |  | 0.97772 |  |  | 0.0033861
MEY/WIL2008 | 5 | 65 | SiO2(am) | Na2SO4 |  |  | 1.3592 |  |  | 0.0032204
MEY/WIL2008 | 6 | 65 | SiO2(am) | Na2SO4 |  |  | 1.799 |  |  | 0.0031276
MEY/WIL2008 | 1 | 65 | SiO2(am) | K2SO4 |  |  | 0 |  |  | 0.003687
MEY/WIL2008 | 2 | 65 | SiO2(am) | K2SO4 |  |  | 0.12815 |  |  | 0.003794
MEY/WIL2008 | 3 | 65 | SiO2(am) | K2SO4 |  |  | 0.26058 |  |  | 0.0039052
MEY/WIL2008 | 4 | 65 | SiO2(am) | K2SO4 |  |  | 0.39387 |  |  | 0.0040147
MEY/WIL2008 | 5 | 65 | SiO2(am) | K2SO4 |  |  | 0.5442 |  |  | 0.0042576
MEY/WIL2008 | 6 | 65 | SiO2(am) | K2SO4 |  |  | 0.69962 |  |  | 0.0042189
MEY/WIL2008 | 1 | 85 | SiO2(am) | NaCl |  |  | 0 |  |  | 0.0049034
MEY/WIL2008 | 2 | 85 | SiO2(am) | NaCl |  |  | 0.94892 |  |  | 0.003951
MEY/WIL2008 | 3 | 85 | SiO2(am) | NaCl |  |  | 1.9753 |  |  | 0.003322
MEY/WIL2008 | 4 | 85 | SiO2(am) | NaCl |  |  | 3.1903 |  |  | 0.0025904
MEY/WIL2008 | 5 | 85 | SiO2(am) | NaCl |  |  | 4.536 |  |  | 0.0020614
MEY/WIL2008 | 6 | 85 | SiO2(am) | NaCl |  |  | 5.7999 |  |  | 0.0016232
MEY/WIL2008 | 1 | 85 | SiO2(am) | KCl |  |  | 0 |  |  | 0.0049034
MEY/WIL2008 | 2 | 85 | SiO2(am) | KCl |  |  | 0.64706 |  |  | 0.0045508
MEY/WIL2008 | 3 | 85 | SiO2(am) | KCl |  |  | 1.4748 |  |  | 0.0042301
MEY/WIL2008 | 4 | 85 | SiO2(am) | KCl |  |  | 2.3765 |  |  | 0.0038292
MEY/WIL2008 | 5 | 85 | SiO2(am) | KCl |  |  | 3.3733 |  |  | 0.0035336
MEY/WIL2008 | 6 | 85 | SiO2(am) | KCl |  |  | 4.4978 |  |  | 0.0033698
MEY/WIL2008 | 1 | 85 | SiO2(am) | CaCl2 |  |  | 0 |  |  | 0.0049034
MEY/WIL2008 | 2 | 85 | SiO2(am) | CaCl2 |  |  | 0.70966 |  |  | 0.0033349
MEY/WIL2008 | 3 | 85 | SiO2(am) | CaCl2 |  |  | 1.5313 |  |  | 0.0019326
MEY/WIL2008 | 4 | 85 | SiO2(am) | CaCl2 |  |  | 2.4975 |  |  | 0.0010829
MEY/WIL2008 | 5 | 85 | SiO2(am) | CaCl2 |  |  | 3.6618 |  |  | 0.00051406
MEY/WIL2008 | 6 | 85 | SiO2(am) | CaCl2 |  |  | 4.8 |  |  | 0.00024198
MEY/WIL2008 | 1 | 85 | SiO2(am) | Na2SO4 |  |  | 0 |  |  | 0.0049034
MEY/WIL2008 | 2 | 85 | SiO2(am) | Na2SO4 |  |  | 0.29926 |  |  | 0.0042792
MEY/WIL2008 | 3 | 85 | SiO2(am) | Na2SO4 |  |  | 0.59242 |  |  | 0.0042172
MEY/WIL2008 | 4 | 85 | SiO2(am) | Na2SO4 |  |  | 0.97828 |  |  | 0.0041457
MEY/WIL2008 | 5 | 85 | SiO2(am) | Na2SO4 |  |  | 1.366 |  |  | 0.0041386
MEY/WIL2008 | 6 | 85 | SiO2(am) | Na2SO4 |  |  | 1.799 |  |  | 0.0038596
MEY/WIL2008 | 1 | 85 | SiO2(am) | K2SO4 |  |  | 0.12995 |  |  | 0.0048586
MEY/WIL2008 | 2 | 85 | SiO2(am) | K2SO4 |  |  | 0.25942 |  |  | 0.0050344
MEY/WIL2008 | 3 | 85 | SiO2(am) | K2SO4 |  |  | 0.39972 |  |  | 0.0051509
MEY/WIL2008 | 4 | 85 | SiO2(am) | K2SO4 |  |  | 0.54459 |  |  | 0.0053005
MEY/WIL2008 | 5 | 85 | SiO2(am) | K2SO4 |  |  | 0.69963 |  |  | 0.0056095
MEY/WIL2008 | 1 | 45 | SiO2(am) | NaCl | CaCl2 |  | 0.95931 | 0.28189 |  | 0.00078248
MEY/WIL2008 | 2 | 45 | SiO2(am) | NaCl | CaCl2 |  | 0.34819 | 0.91582 |  | 0.00084063
MEY/WIL2008 | 3 | 45 | SiO2(am) | NaCl | CaCl2 |  | 0.12216 | 0.95216 |  | 0.0010759
MEY/WIL2008 | 4 | 45 | SiO2(am) | NaCl | CaCl2 |  | 0.45923 | 1.1874 |  | 0.00058061
MEY/WIL2008 | 5 | 45 | SiO2(am) | NaCl | CaCl2 |  | 0.2237 | 1.249 |  | 0.00069167
MEY/WIL2008 | 6 | 45 | SiO2(am) | NaCl | CaCl2 |  | 0.7492 | 0.34474 |  | 0.00092306
MEY/WIL2008 | 7 | 45 | SiO2(am) | NaCl | CaCl2 |  | 0.58088 | 0.29523 |  | 0.0012002
MEY/WIL2008 | 8 | 45 | SiO2(am) | NaCl | CaCl2 |  | 0.37638 | 0.30535 |  | 0.0015516
MEY/WIL2008 | 9 | 45 | SiO2(am) | NaCl | CaCl2 |  | 0.12557 | 0.32423 |  | 0.0019261
MEY/WIL2008 | 10 | 45 | SiO2(am) | NaCl | CaCl2 |  | 0.64093 | 0.58409 |  | 0.00080675
MEY/WIL2008 | 11 | 45 | SiO2(am) | NaCl | CaCl2 |  | 0.44576 | 0.60899 |  | 0.00098852
MEY/WIL2008 | 12 | 45 | SiO2(am) | NaCl | CaCl2 |  | 0.23101 | 0.63562 |  | 0.0012776
MEY/WIL2008 | 13 | 45 | SiO2(am) | NaCl | CaCl2 |  | 0.57744 | 0.8704 |  | 0.0006193
MEY/WIL2008 | 14 | 45 | SiO2(am) | NaCl | CaCl2 |  | 0.8376 | 0.11299 |  | 0.001002
MEY/WIL2008 | 15 | 45 | SiO2(am) | NaCl | CaCl2 |  | 0.43028 | 0.32071 |  | 0.0013908
MEY/WIL2008 | 16 | 45 | SiO2(am) | NaCl | CaCl2 |  | 0.22528 | 0.33797 |  | 0.0017913
MEY/WIL2008 | 17 | 45 | SiO2(am) | NaCl | CaCl2 |  | 0.51832 | 0.41032 |  | 0.001159
MEY/WIL2008 | 1 | 45 | SiO2(am) | KCl | CaCl2 |  | 0.72726 | 0.32667 |  | 0.001281
MEY/WIL2008 | 2 | 45 | SiO2(am) | KCl | CaCl2 |  | 0.4388 | 0.60273 |  | 0.0011181
MEY/WIL2008 | 3 | 45 | SiO2(am) | KCl | CaCl2 |  | 0.33288 | 0.62684 |  | 0.0016462
MEY/WIL2008 | 4 | 45 | SiO2(am) | KCl | CaCl2 |  | 0.23055 | 0.62692 |  | 0.0013479
MEY/WIL2008 | 5 | 45 | SiO2(am) | KCl | CaCl2 |  | 0.12699 | 0.66776 |  | 0.0013648
MEY/WIL2008 | 6 | 45 | SiO2(am) | KCl | CaCl2 |  | 0.42462 | 0.88663 |  | 0.00083058
MEY/WIL2008 | 7 | 45 | SiO2(am) | KCl | CaCl2 |  | 0.34475 | 0.9034 |  | 0.00092494
MEY/WIL2008 | 8 | 45 | SiO2(am) | KCl | CaCl2 |  | 0.22325 | 0.91447 |  | 0.0009822
MEY/WIL2008 | 9 | 45 | SiO2(am) | KCl | CaCl2 |  | 0.11568 | 0.95873 |  | 0.0010509
MEY/WIL2008 | 10 | 45 | SiO2(am) | KCl | CaCl2 |  | 0.33028 | 1.2011 |  | 0.00067229
MEY/WIL2008 | 11 | 45 | SiO2(am) | KCl | CaCl2 |  | 0.21932 | 1.1397 |  | 0.00080018
MEY/WIL2008 | 12 | 45 | SiO2(am) | KCl | CaCl2 |  | 0.11619 | 1.2307 |  | 0.00073642
MEY/WIL2008 | 13 | 45 | SiO2(am) | KCl | CaCl2 |  | 0.62305 | 0.29069 |  | 0.0013884
MEY/WIL2008 | 14 | 45 | SiO2(am) | KCl | CaCl2 |  | 0.22488 | 1.4688 |  | 0.00046892
MEY/WIL2008 | 15 | 45 | SiO2(am) | KCl | CaCl2 |  | 0.13614 | 1.7971 |  | 0.00031954
MEY/WIL2008 | 16 | 45 | SiO2(am) | KCl | CaCl2 |  | 0.54039 | 0.29964 |  | 0.0014875
MEY/WIL2008 | 17 | 45 | SiO2(am) | KCl | CaCl2 |  | 0.44008 | 0.3103 |  | 0.0015585
MEY/WIL2008 | 18 | 45 | SiO2(am) | KCl | CaCl2 |  | 0.38319 | 0.30032 |  | 0.0017096
MEY/WIL2008 | 19 | 45 | SiO2(am) | KCl | CaCl2 |  | 0.24749 | 0.34335 |  | 0.0018329
MEY/WIL2008 | 20 | 45 | SiO2(am) | KCl | CaCl2 |  | 0.11434 | 0.33222 |  | 0.0019674
MEY/WIL2008 | 21 | 45 | SiO2(am) | KCl | CaCl2 |  | 0.53993 | 0.57896 |  | 0.001122
MEY/WIL2008 | 1 | 65 | SiO2(am) | NaCl | CaCl2 |  | 0.93301 | 0.28268 |  | 0.0010533
MEY/WIL2008 | 2 | 65 | SiO2(am) | NaCl | CaCl2 |  | 0.33785 | 0.92093 |  | 0.0011203
MEY/WIL2008 | 3 | 65 | SiO2(am) | NaCl | CaCl2 |  | 0.11822 | 0.953 |  | 0.0013885
MEY/WIL2008 | 4 | 65 | SiO2(am) | NaCl | CaCl2 |  | 0.42609 | 1.1865 |  | 0.0007376
MEY/WIL2008 | 5 | 65 | SiO2(am) | NaCl | CaCl2 |  | 0.22309 | 1.2406 |  | 0.0009214
MEY/WIL2008 | 6 | 65 | SiO2(am) | NaCl | CaCl2 |  | 0.32735 | 1.4855 |  | 0.00060313
MEY/WIL2008 | 7 | 65 | SiO2(am) | NaCl | CaCl2 |  | 0.12295 | 1.5012 |  | 0.00077565
MEY/WIL2008 | 8 | 65 | SiO2(am) | NaCl | CaCl2 |  | 0.26433 | 1.7522 |  | 0.00050481
MEY/WIL2008 | 9 | 65 | SiO2(am) | NaCl | CaCl2 |  | 0.11253 | 2.0394 |  | 0.000439
MEY/WIL2008 | 10 | 65 | SiO2(am) | NaCl | CaCl2 |  | 0.72496 | 0.38873 |  | 0.0012569
MEY/WIL2008 | 11 | 65 | SiO2(am) | NaCl | CaCl2 |  | 0.54368 | 0.39591 |  | 0.0015063
MEY/WIL2008 | 12 | 65 | SiO2(am) | NaCl | CaCl2 |  | 0.37999 | 0.32155 |  | 0.0019416
MEY/WIL2008 | 13 | 65 | SiO2(am) | NaCl | CaCl2 |  | 0.14374 | 0.35403 |  | 0.0023764
MEY/WIL2008 | 14 | 65 | SiO2(am) | NaCl | CaCl2 |  | 0.64792 | 0.57642 |  | 0.0010723
MEY/WIL2008 | 15 | 65 | SiO2(am) | NaCl | CaCl2 |  | 0.44784 | 0.60369 |  | 0.0013621
MEY/WIL2008 | 16 | 65 | SiO2(am) | NaCl | CaCl2 |  | 0.22884 | 0.64019 |  | 0.0016772
MEY/WIL2008 | 17 | 65 | SiO2(am) | NaCl | CaCl2 |  | 0.53813 | 0.90314 |  | 0.0009048
MEY/WIL2008 | 1 | 65 | SiO2(am) | KCl | CaCl2 |  | 0.72109 | 0.28806 |  | 0.0018657
MEY/WIL2008 | 2 | 65 | SiO2(am) | KCl | CaCl2 |  | 0.35441 | 0.61331 |  | 0.0017279
MEY/WIL2008 | 3 | 65 | SiO2(am) | KCl | CaCl2 |  | 0.23009 | 0.62774 |  | 0.001821
MEY/WIL2008 | 4 | 65 | SiO2(am) | KCl | CaCl2 |  | 0.12081 | 0.67319 |  | 0.0018878
MEY/WIL2008 | 5 | 65 | SiO2(am) | KCl | CaCl2 |  | 0.428 | 0.8945 |  | 0.001192
MEY/WIL2008 | 6 | 65 | SiO2(am) | KCl | CaCl2 |  | 0.34179 | 0.89632 |  | 0.0012703
MEY/WIL2008 | 7 | 65 | SiO2(am) | KCl | CaCl2 |  | 0.23806 | 0.93275 |  | 0.0013138
MEY/WIL2008 | 8 | 65 | SiO2(am) | KCl | CaCl2 |  | 0.1201 | 0.94132 |  | 0.001417
MEY/WIL2008 | 9 | 65 | SiO2(am) | KCl | CaCl2 |  | 0.33365 | 1.179 |  | 0.00098313
MEY/WIL2008 | 10 | 65 | SiO2(am) | KCl | CaCl2 |  | 0.22034 | 1.2216 |  | 0.0010202
MEY/WIL2008 | 11 | 65 | SiO2(am) | KCl | CaCl2 |  | 0.1346 | 1.2365 |  | 0.0010313
MEY/WIL2008 | 12 | 65 | SiO2(am) | KCl | CaCl2 |  | 0.62856 | 0.31025 |  | 0.0019003
MEY/WIL2008 | 13 | 65 | SiO2(am) | KCl | CaCl2 |  | 0.2202 | 1.477 |  | 0.00073549
MEY/WIL2008 | 14 | 65 | SiO2(am) | KCl | CaCl2 |  | 0.11339 | 1.805 |  | 0.00056438
MEY/WIL2008 | 15 | 65 | SiO2(am) | KCl | CaCl2 |  | 0.54692 | 0.30323 |  | 0.0020302
MEY/WIL2008 | 16 | 65 | SiO2(am) | KCl | CaCl2 |  | 0.44729 | 0.31404 |  | 0.0018211
MEY/WIL2008 | 17 | 65 | SiO2(am) | KCl | CaCl2 |  | 0.3414 | 0.3258 |  | 0.0022841
MEY/WIL2008 | 18 | 65 | SiO2(am) | KCl | CaCl2 |  | 0.23697 | 0.3275 |  | 0.0024665
MEY/WIL2008 | 19 | 65 | SiO2(am) | KCl | CaCl2 |  | 0.12012 | 0.32452 |  | 0.002646
MEY/WIL2008 | 20 | 65 | SiO2(am) | KCl | CaCl2 |  | 0.53221 | 0.59013 |  | 0.0015459
MEY/WIL2008 | 21 | 65 | SiO2(am) | KCl | CaCl2 |  | 0.43372 | 0.60938 |  | 0.0016214
MEY/WIL2008 | 1 | 85 | SiO2(am) | KCl | CaCl2 |  | 0.72109 | 0.28806 |  | 0.0025305
MEY/WIL2008 | 2 | 85 | SiO2(am) | KCl | CaCl2 |  | 0.35441 | 0.61331 |  | 0.0022624
MEY/WIL2008 | 3 | 85 | SiO2(am) | KCl | CaCl2 |  | 0.23009 | 0.62774 |  | 0.0024645
MEY/WIL2008 | 4 | 85 | SiO2(am) | KCl | CaCl2 |  | 0.12081 | 0.67319 |  | 0.0025453
MEY/WIL2008 | 5 | 85 | SiO2(am) | KCl | CaCl2 |  | 0.428 | 0.8945 |  | 0.001576
MEY/WIL2008 | 6 | 85 | SiO2(am) | KCl | CaCl2 |  | 0.34179 | 0.89632 |  | 0.0016724
MEY/WIL2008 | 7 | 85 | SiO2(am) | KCl | CaCl2 |  | 0.23806 | 0.93275 |  | 0.001787
MEY/WIL2008 | 8 | 85 | SiO2(am) | KCl | CaCl2 |  | 0.1201 | 0.94132 |  | 0.0019068
MEY/WIL2008 | 9 | 85 | SiO2(am) | KCl | CaCl2 |  | 0.33365 | 1.179 |  | 0.0012858
MEY/WIL2008 | 10 | 85 | SiO2(am) | KCl | CaCl2 |  | 0.22034 | 1.2216 |  | 0.0013104
MEY/WIL2008 | 11 | 85 | SiO2(am) | KCl | CaCl2 |  | 0.1346 | 1.2365 |  | 0.0013781
MEY/WIL2008 | 12 | 85 | SiO2(am) | KCl | CaCl2 |  | 0.62856 | 0.31025 |  | 0.0026204
MEY/WIL2008 | 13 | 85 | SiO2(am) | KCl | CaCl2 |  | 0.2202 | 1.477 |  | 0.00098879
MEY/WIL2008 | 14 | 85 | SiO2(am) | KCl | CaCl2 |  | 0.11339 | 1.805 |  | 0.00074838
MEY/WIL2008 | 15 | 85 | SiO2(am) | KCl | CaCl2 |  | 0.54692 | 0.30323 |  | 0.0027783
MEY/WIL2008 | 16 | 85 | SiO2(am) | KCl | CaCl2 |  | 0.44729 | 0.31404 |  | 0.0029672
MEY/WIL2008 | 17 | 85 | SiO2(am) | KCl | CaCl2 |  | 0.3414 | 0.3258 |  | 0.0031188
MEY/WIL2008 | 18 | 85 | SiO2(am) | KCl | CaCl2 |  | 0.23697 | 0.3275 |  | 0.0032536
MEY/WIL2008 | 19 | 85 | SiO2(am) | KCl | CaCl2 |  | 0.12012 | 0.32452 |  | 0.0033898
MEY/WIL2008 | 20 | 85 | SiO2(am) | KCl | CaCl2 |  | 0.53221 | 0.59013 |  | 0.0020312
MEY/WIL2008 | 21 | 85 | SiO2(am) | KCl | CaCl2 |  | 0.43372 | 0.60938 |  | 0.0021781
MEY/WIL2008 | 1 | 85 | SiO2(am) | NaCl | CaCl2 |  | 0.93301 | 0.28268 |  | 0.0024389
MEY/WIL2008 | 2 | 85 | SiO2(am) | NaCl | CaCl2 |  | 0.33785 | 0.92093 |  | 0.0020757
MEY/WIL2008 | 3 | 85 | SiO2(am) | NaCl | CaCl2 |  | 0.11822 | 0.953 |  | 0.002541
MEY/WIL2008 | 4 | 85 | SiO2(am) | NaCl | CaCl2 |  | 0.42609 | 1.1865 |  | 0.00029376
MEY/WIL2008 | 5 | 85 | SiO2(am) | NaCl | CaCl2 |  | 0.22309 | 1.2406 |  | 0.00064356
MEY/WIL2008 | 6 | 85 | SiO2(am) | NaCl | CaCl2 |  | 0.32735 | 1.4855 |  | 0.00013463
MEY/WIL2008 | 7 | 85 | SiO2(am) | NaCl | CaCl2 |  | 0.12295 | 1.5012 |  | 0.00035001
MEY/WIL2008 | 8 | 85 | SiO2(am) | NaCl | CaCl2 |  | 0.26433 | 1.7522 |  | 0.00092094
MEY/WIL2008 | 9 | 85 | SiO2(am) | NaCl | CaCl2 |  | 0.11253 | 2.0394 |  | 0.00074373
MEY/WIL2008 | 10 | 85 | SiO2(am) | NaCl | CaCl2 |  | 0.72496 | 0.38873 |  | 0.0028989
MEY/WIL2008 | 11 | 85 | SiO2(am) | NaCl | CaCl2 |  | 0.54368 | 0.39591 |  | 0.0034931
MEY/WIL2008 | 12 | 85 | SiO2(am) | NaCl | CaCl2 |  | 0.37999 | 0.32155 |  | 0.0042007
MEY/WIL2008 | 13 | 85 | SiO2(am) | NaCl | CaCl2 |  | 0.14374 | 0.35403 |  | 0.0052525
MEY/WIL2008 | 14 | 85 | SiO2(am) | NaCl | CaCl2 |  | 0.64792 | 0.57642 |  | 0.0023667
MEY/WIL2008 | 15 | 85 | SiO2(am) | NaCl | CaCl2 |  | 0.44784 | 0.60369 |  | 0.002847
MEY/WIL2008 | 16 | 85 | SiO2(am) | NaCl | CaCl2 |  | 0.22884 | 0.64019 |  | 0.0036407
MEY/WIL2008 | 17 | 85 | SiO2(am) | NaCl | CaCl2 |  | 0.53813 | 0.90314 |  | 0.0020042
MEY/WIL2008 | 1 | 85 | SiO2(am) | NaCl | KCl |  | 0.83942 | 0.11475 |  | 0.0021983
MEY/WIL2008 | 2 | 85 | SiO2(am) | NaCl | KCl |  | 0.65541 | 0.10825 |  | 0.0023963
MEY/WIL2008 | 3 | 85 | SiO2(am) | NaCl | KCl |  | 0.45222 | 0.11259 |  | 0.0029636
MEY/WIL2008 | 4 | 85 | SiO2(am) | NaCl | KCl |  | 0.23562 | 0.1183 |  | 0.0037538
MEY/WIL2008 | 5 | 85 | SiO2(am) | NaCl | KCl |  | 0.73012 | 0.20722 |  | 0.0020332
MEY/WIL2008 | 6 | 85 | SiO2(am) | NaCl | KCl |  | 0.54398 | 0.21565 |  | 0.0025108
MEY/WIL2008 | 7 | 85 | SiO2(am) | NaCl | KCl |  | 0.34131 | 0.22339 |  | 0.0031025
MEY/WIL2008 | 8 | 85 | SiO2(am) | NaCl | KCl |  | 0.1183 | 0.23565 |  | 0.0039694
MEY/WIL2008 | 9 | 85 | SiO2(am) | NaCl | KCl |  | 0.63942 | 0.30624 |  | 0.0021969
MEY/WIL2008 | 10 | 85 | SiO2(am) | NaCl | KCl |  | 0.44929 | 0.32012 |  | 0.0021441
MEY/WIL2008 | 1 | 85 | SiO2(am) | NaCl | MgCl2 |  | 0.86823 | 0.38559 |  | 0.0015426
MEY/WIL2008 | 2 | 85 | SiO2(am) | NaCl | MgCl2 |  | 0.83131 | 0.27565 |  | 0.0016143
MEY/WIL2008 | 3 | 85 | SiO2(am) | NaCl | MgCl2 |  | 0.85962 | 0.13406 |  | 0.0018603
MEY/WIL2008 | 4 | 85 | SiO2(am) | NaCl | MgCl2 |  | 0.86688 | 0.06975 |  | 0.0019664
MEY/WIL2008 | 5 | 85 | SiO2(am) | NaCl | MgCl2 |  | 0.66282 | 0.4036 |  | 0.001835
MEY/WIL2008 | 6 | 85 | SiO2(am) | NaCl | MgCl2 |  | 0.66175 | 0.27241 |  | 0.0019778
MEY/WIL2008 | 7 | 85 | SiO2(am) | NaCl | MgCl2 |  | 0.67655 | 0.18629 |  | 0.0020786
MEY/WIL2008 | 8 | 85 | SiO2(am) | NaCl | MgCl2 |  | 0.67737 | 0.0724 |  | 0.0023213
MEY/WIL2008 | 9 | 85 | SiO2(am) | NaCl | MgCl2 |  | 0.45829 | 0.67703 |  | 0.0017159
MEY/WIL2008 | 10 | 85 | SiO2(am) | NaCl | MgCl2 |  | 0.45437 | 0.5648 |  | 0.0018411
MEY/WIL2008 | 11 | 85 | SiO2(am) | NaCl | MgCl2 |  | 0.46846 | 0.41425 |  | 0.0015145
MEY/WIL2008 | 12 | 85 | SiO2(am) | NaCl | MgCl2 |  | 0.46241 | 0.27824 |  | 0.0012633
MEY/WIL2008 | 13 | 85 | SiO2(am) | NaCl | MgCl2 |  | 0.22832 | 0.69384 |  | 0.0013664
MEY/WIL2008 | 14 | 85 | SiO2(am) | NaCl | MgCl2 |  | 0.2435 | 0.5721 |  | 0.0014915
MEY/WIL2008 | 15 | 85 | SiO2(am) | NaCl | MgCl2 |  | 0.27323 | 0.42758 |  | 0.0014413
MEY/WIL2008 | 16 | 85 | SiO2(am) | NaCl | MgCl2 |  | 0.23999 | 0.29268 |  | 0.0019107
MEY/WIL2008 | 17 | 85 | SiO2(am) | NaCl | MgCl2 |  | 0.12335 | 1.4156 |  | 0.00079082
MEY/WIL2008 | 18 | 85 | SiO2(am) | NaCl | MgCl2 |  | 0.14555 | 1.0732 |  | 0.0010989
MEY/WIL2008 | 19 | 85 | SiO2(am) | NaCl | MgCl2 |  | 0.12051 | 0.72702 |  | 0.0013728
MEY/WIL2008 | 20 | 85 | SiO2(am) | NaCl | MgCl2 |  | 0.1313 | 0.36685 |  | 0.001578
MEY/WIL2008 | 1 | 85 | SiO2(am) | KCl | MgCl2 |  | 0.11711 | 1.472 |  | 0.0013587
MEY/WIL2008 | 2 | 85 | SiO2(am) | KCl | MgCl2 |  | 0.11749 | 1.0725 |  | 0.0019525
MEY/WIL2008 | 3 | 85 | SiO2(am) | KCl | MgCl2 |  | 0.1322 | 0.73031 |  | 0.0026225
MEY/WIL2008 | 4 | 85 | SiO2(am) | KCl | MgCl2 |  | 0.13027 | 0.36261 |  | 0.0034348
MEY/WIL2008 | 5 | 85 | SiO2(am) | KCl | MgCl2 |  | 0.22769 | 1.4124 |  | 0.0013021
MEY/WIL2008 | 6 | 85 | SiO2(am) | KCl | MgCl2 |  | 0.23277 | 1.0404 |  | 0.0018219
MEY/WIL2008 | 7 | 85 | SiO2(am) | KCl | MgCl2 |  | 0.24861 | 0.71028 |  | 0.0024531
MEY/WIL2008 | 8 | 85 | SiO2(am) | KCl | MgCl2 |  | 0.23817 | 0.36473 |  | 0.003281
MEY/WIL2008 | 9 | 85 | SiO2(am) | KCl | MgCl2 |  | 0.44104 | 0.82823 |  | 0.0019057
MEY/WIL2008 | 10 | 85 | SiO2(am) | KCl | MgCl2 |  | 0.44082 | 0.72982 |  | 0.0020529
MEY/WIL2008 | 11 | 85 | SiO2(am) | KCl | MgCl2 |  | 0.4465 | 0.52526 |  | 0.0024911
MEY/WIL2008 | 12 | 85 | SiO2(am) | KCl | MgCl2 |  | 0.44739 | 0.33066 |  | 0.0028665
MEY/WIL2008 | 13 | 85 | SiO2(am) | KCl | MgCl2 |  | 0.63574 | 0.38615 |  | 0.0025008
MEY/WIL2008 | 14 | 85 | SiO2(am) | KCl | MgCl2 |  | 0.64182 | 0.27186 |  | 0.0027829
MEY/WIL2008 | 15 | 85 | SiO2(am) | KCl | MgCl2 |  | 0.65651 | 0.12811 |  | 0.0030672
MEY/WIL2008 | 16 | 85 | SiO2(am) | KCl | MgCl2 |  | 0.64427 | 0.06644 |  | 0.0032999
MEY/WIL2008 | 1 | 85 | SiO2(am) | CaCl2 | MgCl2 |  | 0.32878 | 1.4242 |  | 0.0011609
MEY/WIL2008 | 2 | 85 | SiO2(am) | CaCl2 | MgCl2 |  | 0.33625 | 1.0908 |  | 0.0015011
MEY/WIL2008 | 3 | 85 | SiO2(am) | CaCl2 | MgCl2 |  | 0.33639 | 0.77314 |  | 0.0020054
MEY/WIL2008 | 4 | 85 | SiO2(am) | CaCl2 | MgCl2 |  | 0.34552 | 0.38786 |  | 0.0027507
MEY/WIL2008 | 5 | 85 | SiO2(am) | CaCl2 | MgCl2 |  | 0.6412 | 1.398 |  | 0.00080587
MEY/WIL2008 | 6 | 85 | SiO2(am) | CaCl2 | MgCl2 |  | 0.64183 | 1.0649 |  | 0.0011118
MEY/WIL2008 | 7 | 85 | SiO2(am) | CaCl2 | MgCl2 |  | 0.66347 | 0.74743 |  | 0.0014735
MEY/WIL2008 | 8 | 85 | SiO2(am) | CaCl2 | MgCl2 |  | 0.65022 | 0.41003 |  | 0.0020823
MEY/WIL2008 | 9 | 85 | SiO2(am) | CaCl2 | MgCl2 |  | 0.95895 | 0.87532 |  | 0.0010164
MEY/WIL2008 | 10 | 85 | SiO2(am) | CaCl2 | MgCl2 |  | 0.96005 | 0.70875 |  | 0.0011266
MEY/WIL2008 | 11 | 85 | SiO2(am) | CaCl2 | MgCl2 |  | 0.95581 | 0.55116 |  | 0.0013026
MEY/WIL2008 | 12 | 85 | SiO2(am) | CaCl2 | MgCl2 |  | 0.97149 | 0.36257 |  | 0.001595
MEY/WIL2008 | 13 | 85 | SiO2(am) | CaCl2 | MgCl2 |  | 1.2695 | 0.44347 |  | 0.0010636
MEY/WIL2008 | 14 | 85 | SiO2(am) | CaCl2 | MgCl2 |  | 1.2491 | 0.2854 |  | 0.0012855
MEY/WIL2008 | 15 | 85 | SiO2(am) | CaCl2 | MgCl2 |  | 1.2919 | 0.14547 |  | 0.001369
MEY/WIL2008 | 16 | 85 | SiO2(am) | CaCl2 | MgCl2 |  | 1.307 | 0.10702 |  | 0.0013856
Note on Q49: [Threaded comment] Your version of Excel allows you to read this threaded comment; however, any edits to it will get removed if the file is opened in a newer version of Excel. Learn more: https://go.microsoft.com/fwlink/?linkid=870924 Comment: Using Kw from LAG1959
Note on Q55: [Threaded comment] Your version of Excel allows you to read this threaded comment; however, any edits to it will get removed if the file is opened in a newer version of Excel. Learn more: https://go.microsoft.com/fwlink/?linkid=870924 Comment: Using Kw from paper
Note on U55: [Threaded comment] Your version of Excel allows you to read this threaded comment; however, any edits to it will get removed if the file is opened in a newer version of Excel. Learn more: https://go.microsoft.com/fwlink/?linkid=870924 Comment: Using Kw from paper